## 31235 x 2
Expected Life of Pulse Discharge Capacitors | [6 empty] | ( Caps of my Teslacoil "Black & White" )
Pulse discharge operation, particularly with underdamped (ringing) discharges, places large internal stresses on components. Empirical expressions
have been developed to predict the life of a pulse discharge capacitor under conditions other than the nominal design. For instance, in an article by
K. Salisbury, S. Lloyd, and Y.G. Chen at Maxwell Laboratories, "A transportable 50 KA Dual Mode Lightning Simulator", the following equation is given.
Lx = Lref * (Qref/Qx)^1.6 * (Vref/Vx)^7.5 |  |  |  | VR.exponent = | 1.6 |  |  |  | input
(see the "Graphs"-Tab for ev. choice of
where |  |  | a different alternative VR.exponent) | [5 empty] | calculated
x subscript refers to the application
ref subscript refers to the reference data
L is the expected life (in shots),
Q is the discharge waveform Q
V is the capacitor charge voltage.
Note that capacitor voltage is the most important life determinant, with a 7.5 exponent. A little reduction in voltage leads to a huge increase in life.
Voltage reversal also has a significant impact. When the voltage reverses, the mechanical stresses on the capacitor are quite high.
Application Example
|  | type |  | Lref |  |  |  | Vref |  | VRref |  |  |  | Qref
For instance, a Maxwell type |  | 31235 | , is rated at | 10000 | shots at |  |  | 200 | kV with | 20% | VR. ( | 20% | VR is Q = | 1.3973 | ) * -->
|  |  | VRx |  |  |  |  | Qx |  |  | Vx
Now, we want to know the life in a Tesla coil at |  |  | 90% | reversal (a Q of |  |  |  | 14.9423 | ) and a peak voltage of |  | 30 | kV. Applying the above formula:
|  |  | Lx = Lref * (Qref/Qx)^1.6 * (Vref/Vx)^7.5 | 340982327.4055 | shots
reducing the voltage to | 28 | kV would increase the life by ( |  |  | 30 | / | 28 | )^7.5 or | 1.6777 | times.
If this were in a TC at | 200 | bps, at | 30 | kV, it would survive (90% probability) about | [5 empty] | 28415.194 | minutes of run time. = |  |  | 473.5866 | hours.
Reducing the voltage to | 28 | kV would increase the life to |  |  | 47673.2544 |  | minutes, or |  | 794.5542 | hours.
reducing the voltage to | 25 | kV would increase the life by ( |  |  | 30 | / | 25 | )^7.5 or | 3.9252 | times.
Reducing the voltage to | 25 | kV is even more effective, increasing the life to | [6 empty] | 1858.9115 | hours
Killing the Q down to | 10 | would increase the life by ( |  |  | 14.9423 | / | 10 | ) ^1.6 some |  | 90.14% | +
( corresponding to VR = | 85.4% | )
Capacitors rated for high repetition rates are necessarily overdesigned. Comparing two units from Maxwell Labs:
1.0 uF 40 kV 1pps 1E5 shots 2.3x5.9x27.8 inches
0.1 uF 40 kV 1000 pps 1E8 shots 2.3x5.9x14.8 inches
If the high reprate capacitor (with a 1000 times the life) were scaled to the capacity of the low rep rate unit, it would be about 5 times the size of the
low rep. rate unit. A life factor of 1000 can be achieved by increasing the rated voltage by about 2.5 times. This would require about 6.25 times the
total capacitance arranged in a series parallel configuration, which correlates well with the physical size increase factor of 5.
Q and Voltage Reversal
(these need to be verified, particularly at low Q's)
Q or voltage reversal (VR) may be computed from each other by:
Q = sqrt( 1 + 1 /( 2 /pi*ln(VR))^2) |  | * --> this relation is used above for the calculation of Qref and Qx
VR = exp( - pi/2 * sqrt(1/(q^2-1)))
where VR is the voltage reversal expressed as a fraction (i.e. 0<VR<1)
Copyright 1998, Jim Lux / caplife.htm / 9 May 1998 |  |  | High Voltage Experimenter's Handbook

## 37573T
Expected Life of Pulse Discharge Capacitors
Pulse discharge operation, particularly with underdamped (ringing) discharges, places large internal stresses on components. Empirical expressions
have been developed to predict the life of a pulse discharge capacitor under conditions other than the nominal design. For instance, in an article by
K. Salisbury, S. Lloyd, and Y.G. Chen at Maxwell Laboratories, "A transportable 50 KA Dual Mode Lightning Simulator", the following equation is given.
Lx = Lref * (Qref/Qx)^2.8 * (Vref/Vx)^7.5 |  |  |  | VR.exponent = | 2.8 |  |  |  | input
(see the "Graphs"-Tab for ev. choice of
where |  |  | a different alternative VR.exponent) | [5 empty] | calculated
x subscript refers to the application
ref subscript refers to the reference data
L is the expected life (in shots),
Q is the discharge waveform Q
V is the capacitor charge voltage.
Note that capacitor voltage is the most important life determinant, with a 7.5 exponent. A little reduction in voltage leads to a huge increase in life.
Voltage reversal also has a significant impact. When the voltage reverses, the mechanical stresses on the capacitor are quite high.
Application Example
|  | type |  | Lref |  |  |  | Vref |  | VRref |  |  |  | Qref
For instance, a Maxwell type |  | 37573T | , is rated at | 25000000000 | shots at |  |  | 50 | kV with | 20% | VR. ( | 20% | VR is Q = | 1.3973 | ) * -->
|  |  | VRx |  |  |  |  | Qx |  |  | Vx
Now, we want to know the life in a Tesla coil at |  |  | 90% | reversal (a Q of |  |  |  | 14.9423 | ) and a peak voltage of |  | 35 | kV. Applying the above formula:
|  |  | Lx = Lref * (Qref/Qx)^2.8 * (Vref/Vx)^7.5 | 476632066.8892 | shots
reducing the voltage to | 30 | kV would increase the life by ( |  |  | 35 | / | 30 | )^7.5 or | 3.1776 | times.
If this were in a TC at | 200 | bps, at | 35 | kV, it would survive (90% probability) about | [5 empty] | 39719.3389 | minutes of run time. = |  |  | 661.989 | hours.
Reducing the voltage to | 30 | kV would increase the life to |  |  | 126212.664 |  | minutes, or |  | 2103.5444 | hours.
reducing the voltage to | 25 | kV would increase the life by ( |  |  | 35 | / | 25 | )^7.5 or | 12.4727 | times.
Reducing the voltage to | 25 | kV is even more effective, increasing the life to | [6 empty] | 8256.786 | hours.
Killing the Q down to | 10 | would increase the life by ( |  |  | 14.9423 | / | 10 | ) ^2.8 some |  | 207.9% | +
( corresponding to VR = | 85.4% | )
Capacitors rated for high repetition rates are necessarily overdesigned. Comparing two units from Maxwell Labs:
1.0 uF 40 kV 1pps 1E5 shots 2.3x5.9x27.8 inches
0.1 uF 40 kV 1000 pps 1E8 shots 2.3x5.9x14.8 inches
If the high reprate capacitor (with a 1000 times the life) were scaled to the capacity of the low rep rate unit, it would be about 5 times the size of the
low rep. rate unit. A life factor of 1000 can be achieved by increasing the rated voltage by about 2.5 times. This would require about 6.25 times the
total capacitance arranged in a series parallel configuration, which correlates well with the physical size increase factor of 5.
Q and Voltage Reversal
(these need to be verified, particularly at low Q's)
Q or voltage reversal (VR) may be computed from each other by:
Q = sqrt( 1 + 1 /( 2 /pi*ln(VR))^2) |  | * --> this relation is used above for the calculation of Qref and Qx
VR = exp( - pi/2 * sqrt(1/(q^2-1)))
where VR is the voltage reversal expressed as a fraction (i.e. 0<VR<1)
Copyright 1998, Jim Lux / caplife.htm / 9 May 1998 |  |  | High Voltage Experimenter's Handbook

## 37336
Expected Life of Pulse Discharge Capacitors | [6 empty] | ( one of the Caps of Fritz Egli's TC "Xanthippe" )
Pulse discharge operation, particularly with underdamped (ringing) discharges, places large internal stresses on components. Empirical expressions
have been developed to predict the life of a pulse discharge capacitor under conditions other than the nominal design. For instance, in an article by
K. Salisbury, S. Lloyd, and Y.G. Chen at Maxwell Laboratories, "A transportable 50 KA Dual Mode Lightning Simulator", the following equation is given.
Lx = Lref * (Qref/Qx)^2.8 * (Vref/Vx)^7.5 |  |  |  | VR.exponent = | 2.8 |  |  |  | input
(see the "Graphs"-Tab for ev. choice of
where |  |  | a different alternative VR.exponent) | [5 empty] | calculated
x subscript refers to the application
ref subscript refers to the reference data
L is the expected life (in shots),
Q is the discharge waveform Q
V is the capacitor charge voltage.
Note that capacitor voltage is the most important life determinant, with a 7.5 exponent. A little reduction in voltage leads to a huge increase in life.
Voltage reversal also has a significant impact. When the voltage reverses, the mechanical stresses on the capacitor are quite high.
Application Example
|  | type |  | Lref |  |  |  | Vref |  | VRref |  |  |  | Qref
For instance, a Maxwell type |  | 37336 | , is rated at | 80000000 | shots at |  |  | 80 | kV with | 20% | VR. ( | 20% | VR is Q = | 1.3973 | ) * -->
|  |  | VRx |  |  |  |  | Qx |  |  | Vx
Now, we want to know the life in a Tesla coil at |  |  | 90% | reversal (a Q of |  |  |  | 14.9423 | ) and a peak voltage of |  | 33 | kV. Applying the above formula:
|  |  | Lx = Lref * (Qref/Qx)^2.8 * (Vref/Vx)^7.5 | 80517241.8002 | shots
reducing the voltage to | 30 | kV would increase the life by ( |  |  | 33 | / | 30 | )^7.5 or | 2.0438 | times.
If this were in a TC at | 200 | bps, at | 33 | kV, it would survive (90% probability) about | [5 empty] | 6709.7702 | minutes of run time. = |  |  | 111.8295 | hours.
Reducing the voltage to | 30 | kV would increase the life to |  |  | 13713.6412 |  | minutes, or |  | 228.5607 | hours.
reducing the voltage to | 28 | kV would increase the life by ( |  |  | 33 | / | 28 | )^7.5 or | 3.429 | times.
Reducing the voltage to | 28 | kV is even more effective, increasing the life to | [6 empty] | 383.465 | hours.
Killing the Q down to | 10 | would increase the life by ( |  |  | 14.9423 | / | 10 | ) ^2.8 some |  | 207.9% | +
( corresponding to VR = | 85.4% | )
Capacitors rated for high repetition rates are necessarily overdesigned. Comparing two units from Maxwell Labs:
1.0 uF 40 kV 1pps 1E5 shots 2.3x5.9x27.8 inches
0.1 uF 40 kV 1000 pps 1E8 shots 2.3x5.9x14.8 inches
If the high reprate capacitor (with a 1000 times the life) were scaled to the capacity of the low rep rate unit, it would be about 5 times the size of the
low rep. rate unit. A life factor of 1000 can be achieved by increasing the rated voltage by about 2.5 times. This would require about 6.25 times the
total capacitance arranged in a series parallel configuration, which correlates well with the physical size increase factor of 5.
Q and Voltage Reversal
(these need to be verified, particularly at low Q's)
Q or voltage reversal (VR) may be computed from each other by:
Q = sqrt( 1 + 1 /( 2 /pi*ln(VR))^2) |  | * --> this relation is used above for the calculation of Qref and Qx
VR = exp( - pi/2 * sqrt(1/(q^2-1)))
where VR is the voltage reversal expressed as a fraction (i.e. 0<VR<1)
Copyright 1998, Jim Lux / caplife.htm / 9 May 1998 |  |  | High Voltage Experimenter's Handbook

## 37667
Expected Life of Pulse Discharge Capacitors | [6 empty] | ( one of the Caps of Andi Saile's TC "Sirius" )
Pulse discharge operation, particularly with underdamped (ringing) discharges, places large internal stresses on components. Empirical expressions
have been developed to predict the life of a pulse discharge capacitor under conditions other than the nominal design. For instance, in an article by
K. Salisbury, S. Lloyd, and Y.G. Chen at Maxwell Laboratories, "A transportable 50 KA Dual Mode Lightning Simulator", the following equation is given.
Lx = Lref * (Qref/Qx)^1.6 * (Vref/Vx)^7.5 |  |  |  | VR.exponent = | 1.6 |  |  |  | input
(see the "Graphs"-Tab for ev. choice of
where |  |  | a different alternative VR.exponent) | [5 empty] | calculated
x subscript refers to the application
ref subscript refers to the reference data
L is the expected life (in shots), |  |  |  | Datasheet: https://www.google.com/url.....37667.pdf
Q is the discharge waveform Q
V is the capacitor charge voltage.
Note that capacitor voltage is the most important life determinant, with a 7.5 exponent. A little reduction in voltage leads to a huge increase in life.
Voltage reversal also has a significant impact. When the voltage reverses, the mechanical stresses on the capacitor are quite high.
Application Example
|  | type |  | Lref |  |  |  | Vref |  | VRref |  |  |  | Qref
For instance, a Maxwell type |  | 37667 | , is rated at | 300000000 | shots at |  |  | 35 | kV with | 15% | VR. ( | 15% | VR is Q = | 1.2983 | ) * -->
|  |  | VRx |  |  |  |  | Qx |  |  | Vx
Now, we want to know the life in a Tesla coil at |  |  | 90% | reversal (a Q of |  |  |  | 14.9423 | ) and a peak voltage of |  | 20 | kV. Applying the above formula:
|  |  | Lx = Lref * (Qref/Qx)^1.6 * (Vref/Vx)^7.5 | 400162813.0541 | shots
reducing the voltage to | 14 | kV would increase the life by ( |  |  | 20 | / | 14 | )^7.5 or | 14.5133 | times.
If this were in a TC at | 200 | bps, at | 20 | kV, it would survive (90% probability) about | [5 empty] | 33346.9011 | minutes of run time. = |  |  | 555.7817 | hours.
Reducing the voltage to | 14 | kV would increase the life to |  |  | 483971.9385 |  | minutes, or |  | 8066.199 | hours.
reducing the voltage to | 13.5 | kV would increase the life by ( |  |  | 20 | / | 13.5 | )^7.5 or | 19.0643 | times.
Reducing the voltage to | 13.5 | kV is even more effective, increasing the life to | [6 empty] | 10595.6093 | hours.
Killing the Q down to | 10 | would increase the life by ( |  |  | 14.9423 | / | 10 | ) ^1.6 some |  | 90.14% | + lifetime
( corresponding to VR = | 85.4% | )
Capacitors rated for high repetition rates are necessarily overdesigned. Comparing two units from Maxwell Labs:
1.0 uF 40 kV 1pps 1E5 shots 2.3x5.9x27.8 inches
0.1 uF 40 kV 1000 pps 1E8 shots 2.3x5.9x14.8 inches
If the high reprate capacitor (with a 1000 times the life) were scaled to the capacity of the low rep rate unit, it would be about 5 times the size of the
low rep. rate unit. A life factor of 1000 can be achieved by increasing the rated voltage by about 2.5 times. This would require about 6.25 times the
total capacitance arranged in a series parallel configuration, which correlates well with the physical size increase factor of 5.
Q and Voltage Reversal
(these need to be verified, particularly at low Q's)
Q or voltage reversal (VR) may be computed from each other by:
Q = sqrt( 1 + 1 /( 2 /pi*ln(VR))^2) |  | * --> this relation is used above for the calculation of Qref and Qx
VR = exp( - pi/2 * sqrt(1/(q^2-1)))
where VR is the voltage reversal expressed as a fraction (i.e. 0<VR<1)
Copyright 1998, Jim Lux / caplife.htm / 9 May 1998 |  |  | High Voltage Experimenter's Handbook

## Jim Lux calc
Expected Life of Pulse Discharge Capacitors
Pulse discharge operation, particularly with underdamped (ringing) discharges, places large internal stresses on components. Empirical expressions
have been developed to predict the life of a pulse discharge capacitor under conditions other than the nominal design. For instance, in an article by
K. Salisbury, S. Lloyd, and Y.G. Chen at Maxwell Laboratories, "A transportable 50 KA Dual Mode Lightning Simulator", the following equation is given.
Lx = Lref * (Qref/Qx)^1.6 * (Vref/Vx)^7.5 |  |  |  | VR.exponent = | 1.6 |  |  |  | input
(see the "Graphs"-Tab for ev. choice of
where |  |  | a different alternative VR.exponent) | [5 empty] | calculated
x subscript refers to the application
ref subscript refers to the reference data
L is the expected life (in shots),
Q is the discharge waveform Q
V is the capacitor charge voltage.
Note that capacitor voltage is the most important life determinant, with a 7.5 exponent. A little reduction in voltage leads to a huge increase in life.
Voltage reversal also has a significant impact. When the voltage reverses, the mechanical stresses on the capacitor are quite high.
Application Example
|  | type |  | Lref |  |  |  | Vref |  | VRref |  |  |  | Qref
For instance, a Maxwell type |  | 31162 | , is rated at | 100000 | shots at |  |  | 75 | kV with | 20% | VR. ( | 20% | VR is Q = | 1.3973 | ) * -->
|  |  | VRx |  |  |  |  | Qx |  |  | Vx
Now, we want to know the life in a Tesla coil at |  |  | 90% | reversal (a Q of |  |  |  | 14.9423 | ) and a peak voltage of |  | 42 | kV. Applying the above formula:
|  |  | Lx = Lref * (Qref/Qx)^1.6 * (Vref/Vx)^7.5 | 174584.6719 | shots
reducing the voltage to | 30 | kV would increase the life by ( |  |  | 42 | / | 30 | )^7.5 or | 12.4727 | times.
If this were in a TC at | 120 | bps, at | 42 | kV, it would survive (90% probability) about | [5 empty] | 24.2479 | minutes of run time. = |  |  | 0.40413 | hours.
Reducing the voltage to | 30 | kV would increase the life to |  |  | 302.4363 |  | minutes, or |  | 5.0406 | hours.
reducing the voltage to | 20 | kV would increase the life by ( |  |  | 42 | / | 20 | )^7.5 or | 261.0025 | times.
Reducing the voltage to | 20 | kV is even more effective, increasing the life to | [6 empty] | 105.4793 | hours.
Killing the Q down to | 10 | would increase the life by ( |  |  | 14.9423 | / | 10 | ) ^1.6 some |  | 90.14% | +
( corresponding to VR = | 85.4% | )
Capacitors rated for high repetition rates are necessarily overdesigned. Comparing two units from Maxwell Labs:
1.0 uF 40 kV 1pps 1E5 shots 2.3x5.9x27.8 inches
0.1 uF 40 kV 1000 pps 1E8 shots 2.3x5.9x14.8 inches
If the high reprate capacitor (with a 1000 times the life) were scaled to the capacity of the low rep rate unit, it would be about 5 times the size of the
low rep. rate unit. A life factor of 1000 can be achieved by increasing the rated voltage by about 2.5 times. This would require about 6.25 times the
total capacitance arranged in a series parallel configuration, which correlates well with the physical size increase factor of 5.
Q and Voltage Reversal
(these need to be verified, particularly at low Q's)
Q or voltage reversal (VR) may be computed from each other by:
Q = sqrt( 1 + 1 /( 2 /pi*ln(VR))^2) |  | * --> this relation is used above for the calculation of Qref and Qx
VR = exp( - pi/2 * sqrt(1/(q^2-1)))
where VR is the voltage reversal expressed as a fraction (i.e. 0<VR<1)
Copyright 1998, Jim Lux / caplife.htm / 9 May 1998 |  |  | High Voltage Experimenter's Handbook

## Jim Lux HV book
Expected Life of Pulse Discharge Capacitors
Pulse discharge operation, particularly with underdamped (ringing) discharges, places large internal stresses on components. Empirical expressions
have been developed to predict the life of a pulse discharge capacitor under conditions other than the nominal design. For instance, in an article
by K. Salisbury, S. Lloyd, and Y.G. Chen at Maxwell Laboratories, "A transportable 50 KA Dual Mode Lightning Simulator", the following equation is given.
Lx = Lref * (Qref/Qx)^1.6 * (Vref/Vx)^7.5
where
x subscript refers to the application
ref subscript refers to the reference data
L is the expected life (in shots),
Q is the discharge waveform Q
V is the capacitor charge voltage.
Note that capacitor voltage is the most important life determinant, with a 7.5 exponent. A little reduction in voltage leads to a huge increase in life.
Voltage reversal also has a significant impact. When the voltage reverses, the mechanical stresses on the capacitor are quite high.
Application Example
For instance, a Maxwell type 31162, is rated at 100,000 shots at 75 kV with 20% VR. (20% VR is Q = 1.4)
Now, we want to know the life in a Tesla coil at 90% reversal (a Q of 15) and a peak voltage of 42 kV. Applying the above formula:
Lx = 1E5 * ( 1.4/15)^1.6 * (75/42)^7.5 = 1E5 * .0225 * 77.37 = 1.74E5 shots.
reducing the voltage to 30 kV would increase the life by (42/30)^7.5 or 12.5 times.
If this were in a Tesla coil at 120 bps, at 42 kV, it would survive (90% probability) about 24 minutes of run time. Reducing the voltage to 30 kV voltage
to 20 kV is even more effective, increasing the life to 100 hours. Killing the Q down to 10 would increase the life by (15/10)^1.6 some 90 percent.
Capacitors rated for high repetition rates are necessarily overdesigned. Comparing two units from Maxwell Labs:
1.0 uF 40 kV 1pps 1E5 shots 2.3x5.9x27.8 inches
0.1 uF 40 kV 1000 pps 1E8 shots 2.3x5.9x14.8 inches
If the high reprate capacitor (with a 1000 times the life) were scaled to the capacity of the low rep rate unit, it would be about 5 times the sizeincreasing
the rated voltage by about 2.5 times. This would require about 6.25 times the total capacitance arranged in a series parallel configuration, which correlates
well with the physical size increase factor of 5.
Q and Voltage Reversal
(these need to be verified, particularly at low Q's)
Q or voltage reversal (VR) may be computed from each other by:
Q = sqrt( 1 + 1 /( 2 /pi*ln(VR))^2)
VR = exp( - pi/2 * sqrt(1/(q^2-1)))
where VR is the voltage reversal expressed as a fraction (i.e. 0<VR<1)
Copyright 1998, Jim Lux / caplife.htm / 9 May 1998 | High Voltage Experimenter's Handbook

## Graphs
Graphs: Life vs. % of Charge Voltage Rated and % Voltage Reversal (relations used in calculations)
Charge Voltage vs. Life |  |  |  | Voltage Reversal Version Jim Lux | [7 empty] | Voltage Reversal |  |  | Voltage Reversal |  |  | Voltage Reversal |  |  | Exper. Life
|  |  |  | Coefficient of Life, exponent 1.6 | [7 empty] | Coefficient of Life, exponent 2 |  |  | Coefficient of Life, exponent 2.6 |  |  | Coefficient of Life, exponent 2.85 |  |  | Expectancy
Charge | Life | [19 empty] | Muliplier
Voltage | Expectancy |  |  | Voltage | ^1.6 Life | [6 empty] | Voltage | ^2.0 Life |  | Voltage | ^2.6 Life |  | Voltage | ^2.8 Life |  | Data from
% of Rated | Muliplier |  |  | Reversal | Expectancy | Q | [5 empty] | Reversal | Expectancy | Q | Reversal | Expectancy | Q | Reversal | Expectancy | Q | Maxwell's
15% | 1511177.7726 |  |  | % | Muliplier | [6 empty] | % | Muliplier |  | % | Muliplier |  | % | Muliplier |  | Graph | calc-exp. D | D^2
20% | 174692.8107 |  |  | 15% | 1.1248 | 1.2983 | [5 empty] | 15% | 1.1584 | 1.2983 | 15% | 1.2106 | 1.2983 | 15% | 1.2286 | 1.2983
25% | 32768 |  |  | 20% | 1 | 1.3973 | [5 empty] | 20% | 1 | 1.3973 | 20% | 1 | 1.3973 | 20% | 1 | 1.3973 | 1 | 0 | 0
30% | 8348.1566 |  |  | 25% | 0.88215 | 1.5113 | [5 empty] | 25% | 0.85493 | 1.5113 | 25% | 0.81566 | 1.5113 | 25% | 0.80297 | 1.5113 | 0.72 | 0.08297 | 0.006884
35% | 2627.179 |  |  | 30% | 0.7711 | 1.6438 | [5 empty] | 30% | 0.72259 | 1.6438 | 30% | 0.65547 | 1.6438 | 30% | 0.63452 | 1.6438 | 0.545 | 0.089519 | 0.0080137
40% | 965.0506 |  |  | 35% | 0.66708 | 1.7997 | [5 empty] | 35% | 0.60287 | 1.7997 | 35% | 0.51795 | 1.7997 | 35% | 0.4924 | 1.7997 | 0.4 | 0.092396 | 0.008537
45% | 398.9387 |  |  | 40% | 0.57041 | 1.9846 | [5 empty] | 40% | 0.49572 | 1.9846 | 40% | 0.40161 | 1.9846 | 40% | 0.3744 | 1.9846 | 0.29 | 0.084397 | 0.0071229
50% | 181.0193 |  |  | 45% | 0.48137 | 2.2067 | [5 empty] | 45% | 0.40096 | 2.2067 | 45% | 0.30481 | 2.2067 | 45% | 0.27819 | 2.2067 | 0.22 | 0.058188 | 0.0033858
55% | 88.5686 |  |  | 50% | 0.40013 | 2.477 | [5 empty] | 50% | 0.31824 | 2.477 | 50% | 0.22572 | 2.477 | 50% | 0.2013 | 2.477 | 0.16 | 0.041302 | 0.0017059
60% | 46.1175 |  |  | 55% | 0.32676 | 2.8113 | [5 empty] | 55% | 0.24705 | 2.8113 | 55% | 0.16241 | 2.8113 | 55% | 0.14122 | 2.8113 | 0.11 | 0.031219 | 0.00097461
65% | 25.3017 |  |  | 60% | 0.26122 | 3.2335 | [5 empty] | 60% | 0.18675 | 3.2335 | 60% | 0.11288 | 3.2335 | 60% | 0.095444 | 3.2335 | 0.082 | 0.013444 | 0.00018075
70% | 14.5133 |  |  | 65% | 0.20338 | 3.781 | [5 empty] | 65% | 0.13658 | 3.781 | 65% | 0.075163 | 3.781 | 65% | 0.061595 | 3.781 | 0.057 | 0.0045946 | 2.111e-05
75% | 8.6505 |  |  | 70% | 0.15306 | 4.5161 | [5 empty] | 70% | 0.095736 | 4.5161 | 70% | 0.047359 | 4.5161 | 70% | 0.037455 | 4.5161 | 0.038 | -0.00054534 | 2.9739e-07
80% | 5.3312 |  |  | 75% | 0.11002 | 5.551 | [5 empty] | 75% | 0.063367 | 5.551 | 75% | 0.027696 | 5.551 | 75% | 0.021019 | 5.551 | 0.024 | -0.0029813 | 8.888e-06
85% | 3.3834 |  |  | 80% | 0.074043 | 7.1101 | [5 empty] | 80% | 0.038624 | 7.1101 | 80% | 0.014552 | 7.1101 | 80% | 0.01051 | 7.1101 | 0.0135 | -0.0029901 | 8.9408e-06
90% | 2.2038 |  |  | 85% | 0.04492 | 9.7169 | [5 empty] | 85% | 0.02068 | 9.7169 | 85% | 0.0064597 | 9.7169 | 85% | 0.004383 | 9.7169
95% | 1.4692 |  |  | 90% | 0.022564 | 14.9423 | [5 empty] | 90% | 0.0087452 | 14.9423 | 90% | 0.0021101 | 14.9423 | 90% | 0.0013136 | 14.9423
100% | 1 |  |  | 95% | 0.0071518 | 30.6401 | [5 empty] | 95% | 0.0020798 | 30.6401 | 95% | 0.00032616 | 30.6401 | 95% | 0.00017589 | 30.6401
105% | 0.69355 |  |  | 99% | 0.00052743 | 156.2961 | [5 empty] | 99% | 7.993e-05 | 156.2961 | 99% | 4.7154e-06 | 156.2961 | 99% | 1.8357e-06 | 156.2961
110% | 0.48928
115% | 0.35056 |  |  | VR.ref | Exponent | Qref | [5 empty] | VR.ref | Exponent | Qref | VR.ref | Exponent | Qref | VR.ref | Exponent | Qref | Sum D^2 |  | Sum D^2
120% | 0.25477 |  |  | 20% | 1.6 | 1.3973 | [5 empty] | 20% | 2 | 1.3973 | 20% | 2.6 | 1.3973 | 20% | 2.8 | 1.3973 | 2.4786 |  | 0.036844
VR.exponent
Lx = Lref * (Qref/Qx)^1.6 * (Vref/Vx)^7.5 |  |  |  | Lx = Lref * (Qref/Qx)^1.6 * (Vref/Vx)^7.5 |  |  |  | 1.6 | Table |  | Lx = Lref * (Qref/Qx)^2.0 * (Vref/Vx)^7.5 |  |  |  | Lx = Lref * (Qref/Qx)^2.6 * (Vref/Vx)^7.5 |  |  |  | Lx = Lref * (Qref/Qx)^2.8 * (Vref/Vx)^7.5
|  |  |  | Q = sqrt( 1 + 1 /( 2 /pi*ln(VR))^2) |  |  |  | 2 | <-- for dropdown-Input |  | Q = sqrt( 1 + 1 /( 2 /pi*ln(VR))^2) |  |  |  | Q = sqrt( 1 + 1 /( 2 /pi*ln(VR))^2) |  |  |  | Q = sqrt( 1 + 1 /( 2 /pi*ln(VR))^2)
2.6
2.8
Copyright 1998, Jim Lux / caplife.htm / 9 May 1998 |  |  | High Voltage Experimenter's Handbook
Fitting "experimental" Data from Maxwell's Graph
[8 empty] | Data from |  | Unsuccessful: the character of the curve is not represented adequately.
Maxwell's
Graph
[7 empty] | Voltage | Exper. Life | [6 empty] | Log of Life | Linear Life
[7 empty] | Reversal | Expectancy | [6 empty] | Expectancy | Expectancy
[7 empty] | % | Muliplier | [6 empty] | Muliplier | Muliplier Fit
[7 empty] | 20% | 1 | [6 empty] | 0 | 1.1931
[7 empty] | 25% | 0.72 | [6 empty] | -0.3285 | 0.84417
[7 empty] | 30% | 0.545 | [6 empty] | -0.60697 | 0.59727
[7 empty] | 35% | 0.4 | [6 empty] | -0.91629 | 0.42259
[7 empty] | 40% | 0.29 | [6 empty] | -1.2379 | 0.29899
[7 empty] | 45% | 0.22 | [6 empty] | -1.5141 | 0.21154
[7 empty] | 50% | 0.16 | [6 empty] | -1.8326 | 0.14967
[7 empty] | 55% | 0.11 | [6 empty] | -2.2073 | 0.1059
[7 empty] | 60% | 0.082 | [6 empty] | -2.501 | 0.074926
[7 empty] | 65% | 0.057 | [6 empty] | -2.8647 | 0.053012
[7 empty] | 70% | 0.038 | [6 empty] | -3.2702 | 0.037507
[7 empty] | 75% | 0.024 | [6 empty] | -3.7297 | 0.026537
[7 empty] | 80% | 0.0135 | [6 empty] | -4.3051 | 0.018776
GA/Maxwell source for Data:
http://www.ga.com/capacitor-product-guide
http://www.ga.com/series-s-ss-high-voltage-1-pps-capacitors
http://www.ga.com/series-se-sse-high-voltage-1000-pps-capacitors
http://www.ga.com/series-de-high-voltage-pulse-discharge-capacitors
[7 empty] | GA/Maxwell | Standard Capacitor Products Information Request Form
http://www.ga.com/standard-capacitor-products-information-request-form
Graph from GA/Maxwell Standard Capacitor Products Information Request Form
GA/Maxwell: https://www.google.com/url....Fvoltage-reversal.pdf&usg=AOvVaw0Tb4kngjpLkXGUoroep-It