## Intro
Short Introduction to Kurt's Induction Coil Design Excel
The spreadsheet has started from M.A.Codd's (1922-) Induction Coil Design Procedure, which is described in CHAPTER XIII
of his book p.228, in condensed form on pp. 236-238. I have "enriched" the design procedure by different additional practical
calculations and hints, in order to perform real world induction coil designs, and it has been positively tested vs. Codd's design
example for reproducing his results. A coordinate generating interface to David Meker's FEMM (Finite Elements Magnetic Modelling)
program has been implemented, which allows, to simulate the eletcromagnetic system (containing ferromagnetic materials)
with good precision /(i.e. a transformer sheet cylindrical core system). I recommend to download, install, and learn to use FEMM:
http://www.femm.info/wiki/HomePage |  |  | OK: It's not for 3D but for 2D Magnetics = Planar or cylindrical coordinates.
It's not too hard to learn, please see:
http://www.femm.info/wiki/Documentation/
http://www.femm.info/Archives/doc/tutorial-magnetic.pdf
I have designed successfully my coils, using this Excel. However there are a number of drawbacks; the Excel is a fragment:
1.) No documentation and user-unfriendly input; confusing and somehow overcharged
2.) Language mixed: English and German, see below
3.) Incomplete in part: the Sim.. sheets i.e. only correct for charging and begin of discharge; not useful for the coil sparking: ignore!
4.) Newer developpments are implemented only marginally in the spreadsheet. State is about Codd 1922
5.) The Excel should be reworked for more user-friendly input, and reduced to the essential, in order to be an useful design tool.
6.) "User Manual" would need to be created for public usefulness. … Which, probably, I will never create, sorry :-(
Links to my favorite induction coil literature are:
http://www.arcsandsparks.com/reprintpage.html#HVPA |  |  |  | Codd
http://www.archive.org/details/inductioncoil032158mbp |  |  |  | Taylor-Jones
Well, this Excel is essentially a private Spreadsheet, which is perhaps just useful for me. If you try to use it for your own project,
I'd recommend making a copy of it, deleting in the copy all the irrelevant tabs for your case, keeping the relevant, copying those
to a new sheet, and entering your own data in the yellow fields. ( |  |  |  |  | input | ) ( | output | ) don't overtype.
Remember: you can use "Goal Seek", in order to adjust some Input variable to attain a desired value of a dependent variable.
Following are short comments about the 21 sheets (=Tabs) of the Excel, which are grouped within projects. These are too many,
but give an idea about different coils. The projects repeatedly contain the equivalent sheets, just adapted to the cases.
Language |  | Characterization of the different Sheets (=Tabs) and Projects
English = E
German = G
E | Intro | Short introduction/Comment to This Excel
Project: Kurt's (=Sk's) big Induction Coil
E/G | SketchSk | Sketches of some parts of Sk's big induction coil. Design calc. of pie cardboard disks
E | CoddSk | M.A.Codd's (1922-) Induction Coil Design Procedure, applied to Sk's big induction coil
G | Pie Sk | Design calculation of the single pie for Sk's big induction coil
G | SimSk | Attempt to approximately simulate the charging/discharging process
E/G | T-Sk | Different ways to represent the induction coil as a tranformer equivalent T- 4 pole circuit
Project: Small induction coil 2004: 26k sec./252 prim. Turns
G | Codd26k252 | M.A.Codd's (1922-) Induction Coil Design Procedure
G | Pie26k | Design calculation of the single pie
G | Sim26k | Attempt to approximately simulate the charging/discharging process
G | 25kSec(layer)
Project: Small induction coil 2004: 48k sec./492 prim. Turns
E | Codd48k492 | M.A.Codd's (1922-) Induction Coil Design Procedure
G | Pie48k | Design calculation of the single pie
G | Sim48k | Attempt to approximately simulate the charging/discharging process
G | Kosten | Small induction coil 2004: some of the costs
G | Core | Small induction coil 2004: laminated transformer sheet core
E | Prim | Andi's small induction coil: Preliminary primary calculation
Project: Codd's Example, calculated with his own procedure
E | CoddEx | M.A.Codd's (1922-) Induction Coil Design Procedure: Testing my vs. Codd's results
Project: Sk's smaller Phywe induction coil
E | Codd Phywe | M.A.Codd's (1922-) Induction Coil Design Procedure
E | DenseWdg | Fairly useless attempt to apply a densest winding approach for winding primaries
E | Fig.71 | Close fit of a function to Codd's graph PLATE IV in the BIBLOIGRAPHY
E | Fig.165 | Close fit of a function to Codd's graph PLATE XII in the BIBLOIGRAPHY
No.of Sheets | 21

## SketchSk
Induction Coil: Sketches of some Parts | [8 empty] | K.Schraner 30.July 2001
| Project: | Kurt's big Induction Coil
Laminated (0.3mm) Iron Core
( 0.3mm Trafoblech ~1.8 Tesla )
| Weight of core: | 4460 | g |  |  | Cross-section area (calc.) = | 14 | cm2
|  | 9.8326 | lb (avoir dupois) |  |  | Equiv. diameter (calc.) = | 4.222 | cm L/D= | 9.9479
Full cross-section length:
Attention: NOT to Scale !
Copper profile data:
[9 empty] | bare | 1.40x5.00 | mm
[9 empty] | insulated | 1.50x5.12 | mm
|  | Mylar | [5 empty] | 0.4mm Draht |  | Lötstellen
Karton
Klebeband
Phasoflex
(Motorisolat."Phasentrenner")
Nuten-Isolationsmat. 0,17mm
(grün)
Wicklung
Principle of |  |  |  | Primary ( f ~ 72mm, including an outer layer of 2.9mm Mylar)
Secondary "Pies" |  |  |  | ( f ~ 65.2mm, pertinax tube without Mylar layer)
Karton
nach Bewicklung
in Paraffin ausgekocht
From Andy: | 2001-08-01
|  | Anzahl | Stärke | Da | Di | Fl./Sch.
|  |  | [mm] | [cm] | [cm] | [m2]
Pro Scheibe der Wicklung:
| Kartonscheiben gross | 2 | 1.7 | 10.7 | 5.1 | 0.011449
| Kartonscheiben klein | 1 | 14 | 7 | 5.1 | 0.0049
| Mylarfolie | 1 | 0.1
| Phasoflex | 1 | 0.2 |  | Preisliste Karton A0
| Klebband | 1 | 0.1 |  |  | grau 800 x 1100mm SB
| Draht | 1 | 0 |  | Länge [m] | 1.1
Wicklungsbreite |  |  | 14 |  | Breite [m] | 0.8
Scheibenbreite |  |  | 17.8 |  | [m2] | 0.88
[5 empty] | Dicke | Preis
[5 empty] | [mm] | [Fr/Bogen]
[5 empty] | 1.5 | 5.7
Gesamtes Scheibenwicklungspaket: |  |  |  |  | 2 | 6.9
[5 empty] | 2.5 | 8.7
| Länge des Rohres | 230 | [mm]
| Anzahl Scheiben | 12
| Kartonscheiben gross | 24 |  | Fläche | Anzahl | Preis
| Kartonscheiben klein | 12 |  | [m2] | Karton A0 | [Fr]
|  |  |  | 0.38927 | 1 | 6.9
| Länge aller Scheiben | 213.6 |  | 0.0588 | 0.5 | 4.35
| Anzahl Endscheiben | 10 | S = | 0.44807 | S = | 11.25
Kartonringe bestellt am 21.8.2001, bei
Adipac AG, Dichtungsfabrik |  |  |  | Preis 230.- pauschal (bei Barzahlung) |  |  |  | Preis [Fr]
Gewerbestr.12, 4123 Allschwil |  |  |  | Kleine Ringe 85x73x3mm; 90 Stk. à 1.10 |  |  |  | 99
Tel. 061 / 487 91 91 |  |  |  | Grosse Ringe 185x73x2mm; 60 Stk. à 2.50 |  |  |  | 150
Hr. Meier verlangen! |  |  |  | Termin: 31.8.2001, abholen |  |  | Total wäre: | 249
32
26
44
34
13
420
25
445
445
390
hard-paper tube d = 50/48 mm
( +2 layers polyurethane )
3 layers of copper-profile windings
500
A
V
Rcu
Rcabl
W
50 Hz
( sine )
4
39
420
32
cork
laminated-iron core
31
cork

## Codd Sk
M.A.Codd's (1922-) Induction Coil Design Procedure
|  | Project: | Kurt's big Induction Coil
Results Summary: Mechanical Data
Iron Core
the IRON (see also sheet "SketchSk" for details) |  |  |  |  | core insulating tube:
mass of iron needed |  |  | 4.46 | kg
diameter of iron core |  |  | 42.5605 | mm
physical length |  |  | 423.5877 | mm | inner diameter |  | 48 | mm
magnetic length |  |  | 381.0272 | mm | outer diameter |  | 50 | mm
bulk cross-section area |  |  | 14.2267 | cm2 | tube length |  | 500 | mm
net cross-section area (iron) |  |  | 12.804 | cm2 | wall thickness |  | 1 | mm
Primary
the WINDING
number of turns total |  |  | 205.75 | turns | 205.7492 | approx.
bare wire diameter |  |  | 2.9854 | mm | 2.3547 | approx.
insulated wire diameter |  |  | 3.1271 | mm
wire cross section |  |  | 7 | mm2 | 4.3548 | approx.
number of layers |  |  | 1.2642 | --
winding length |  |  | 390 | mm | primary insulating tube:
[5 empty] | tube-inner diameter |  | 62.2 | mm
radial depth of winding (wires) |  |  | 3.9532 | mm | tube-outer diameter |  | 85 | mm
S of insulation sheets |  |  | 2.1468 | mm | tube length |  | 640 | mm
inner diameter of winding |  |  | 50 | mm | wall thickness |  | 11.4 | mm
outer diameter of winding |  |  | 62.2 | mm
average length of a turn |  |  | 176.2433 | mm | winding cross section |  | 4758 | mm2
total wirelength |  |  | 36.2621 | m | copper cross section |  | 1440.2397 | mm2
copperweight of primary |  |  | 2.487 | kg | copper fill factor |  | 30.27%
Secondary
the WINDING (rectangular or trapezoidal) |  |  |  |  | the LAYERS
number of turns, total |  |  | 41602.4909 | turns | number of layers |  | 72.3351 | --
bare wire diameter |  |  | 0.45 | mm | turns innermost layer |  | 575.1354 | turns
insulated wire diameter |  |  | 0.53 | mm | turns intermed. layer |  | 575.1354 | turns
bare wire cross section |  |  | 0.15904 | mm2 | turns outermost layer |  | 575.1354 | turns
[5 empty] | turns decrease /layer |  | 0 | turns
S of insulation sheets + voids |  |  | 7.1335 | mm
radial depth of winding (wires) |  |  | 38.3376 | mm | inner winding length |  | 304.8218 | mm
radial depth of winding (total) |  |  | 45.4711 | mm | inter. winding length |  | 304.8218 | mm
inner diameter of winding |  |  | 85 | mm | outer winding length |  | 304.8218 | mm
outer diameter of winding |  |  | 175.9423 | mm | length decr. per layer |  | 0 | mm
[5 empty] | insulation btwn.layers |  | 0.1 | mm/layer
[5 empty] | void between layers |  | 0 | mm/layer
average length of a turn |  |  | 409.8871 | mm | winding cross section |  | 27721.1791 | mm2
total wirelength |  |  | 17052.326 | m | copper cross section |  | 6616.5903 | mm2
copperweight of secondary |  |  | 24.2187 | kg | copper fill factor |  | 23.87%
Results Summary: Electrical Data
|  | Project: | Kurt's big Induction Coil
General |  |  |  |  | Iron Core
spark length |  |  | 20.3238 | cm
spark voltage by AIEE for points |  |  | 122360.7708 | V
secondary current |  |  | 3.2143 | mA | mag. flux density B |  | 9300.0186 | Gauss
output power (to spark) |  |  | 393.3067 | VA | magnetic flux F |  | 119077.3508 | Maxwell
input power (to primary) |  |  | 655.5112 | VA
efficiency (30%...60%max) |  |  | 60%
Primary |  |  |  |  | Secondary
primary supply voltage E |  |  | 22.2354 | V | transform. ratio N2:N1 |  | 202.2 |  | N2:N1 = | 202.1992 | (real)
frequency of interruptions f |  |  | 50 | BPS | Lair |  | 65.6694 | H
primary RMS current i |  |  | 13.5 | A | effective permeability |  | 30
current density in primary wire |  |  | 3.1 | A/mm2 | LFe[H] = mr * Lair = |  | 1970.0812 | H
primary winding DC resistance |  |  | 0.092521 | Ohm | DC resistance |  | 1914.918 | Ohm
inductance, adj. to |  | 206 turns | 11.6507 | mH | current density |  | 1 | A/mm2 | <--- Measured L1 = 9.6 ± 0.1mH
time constant t = L/R |  |  | 125.9255 | msec | admissible current |  | 159.0431 | mA | Codd's prediction is 21.9% high!
kickback from sec. @ spark U2 |  |  | 605.1472 | V | copper loss |  | 48.4373 | W
Finite Element Method Magnetics FEMM: Input Data
|  | r1 | y1 | r2 | y2 |  | lamination d
Core | coord. | 0 | 21.1794 | 2.128 | 21.1794 | cm d= | 0.35 | mm
("iron") | (4 points) | 0 | -21.1794 | 2.128 | -21.1794 | cm fillfact. | 0.9 | ---
|  | r1 | y1 | r2 | y2 |  | apparent current
Primary | coord. | 2.5 | 19.5 | 3.11 | 19.5 | cm | density J= N1.i1 / a1
(copper) | (4 points) | 2.5 | -19.5 | 3.11 | -19.5 | cm | 1.1676 | A/mm2 | <---- current equally distributed over winding area !
|  | r1 | y1 | r2 | y2 |  | apparent current |  | N2.i2 [A]
Sec. | coord. | 4.25 | 15.2411 | 8.7971 | 15.2411 | cm | density J= N2.i2 / a2 |  | 133.7237
(copper) | (4 points) | 4.25 | -15.2411 | 8.7971 | -15.2411 | cm | 0.1002 | A/mm2 | <---- current for N2.i2 = N1.i1 !
[7 empty] | 0.0096478 | A/mm2 | <---- current when spark is ON, - don't enter to FEMM !
Finite Element Method Magnetics FEMM: Results
[5 empty] | N1.i1 = | 2777.625 | A
| Bmax = | 0.89591 | Tesla |  | i1 = | 13.5 | A
Integral ( A1 x J1 ) = |  | 0.72393 | H/A2 |  | induc. L1= | 3.9722 | mH |  | L1 = Integral ( A1 x J1 ) / (i1)2
mag.field energy E = |  | 0.35426 | J |  | induc. L1~ | 3.8876 | mH |  | L1 =~ 2E / (i1)2
Integral ( A1.dV2 ) = |  | 1.245e-06 | J m2/A |  | mutual induc.M1,2= | 138.4037 | mH |  | <-- integral over secondary volume
cross section a2 = |  | 0.0033828 | m2 |  | coupling coeff. k = | 0.16008 | ---
[5 empty] | N2.i2 (= N1.i1 )= | 2777.625 | A
| Bmax = | 0.98411 | Tesla |  | i2 = | 0.066766 | A |  | <---- current for N2.i2 = N1.i1 !
Integral ( A2 x J2 ) = |  | 0.83888 | H/A2 |  | induc. L2= | 188.1875 | H |  | L2 = Integral ( A2 x J2 ) / (i2)2
mag.field energy E = |  | 0.40995 | J |  | induc. L2~ | 183.9277 | H |  | L2 =~ 2E / (i2)2
Integral ( A2.dV1 ) = |  | 3.8452e-07 | J m2/A |  | mutual induc.M2,1= | 249.0448 | mH |  | <-- integral over primary volume
cross section a1 = |  | 0.0010455 | m2 |  | coupling coeff. k = | 0.28805 | ---
M.A.Codd's (1922-) Induction Coil Design Procedure
Input and Calculations
|  |  |  | Units: |  | Units: | [7 empty] | Needle Point Sparklength[cm] <---> Voltage[kV] correlation
|  |  |  | Metric |  | English for
1.) Output power of the coil |  |  |  | for my input |  | Codd's calc. |  | Remarks | [5 empty] | Based on results of the American Institute of Electric Engineers
Spark length |  |  |  | 20.3238 | cm | 8.0015 | inch | [6 empty] | Air at 760 mmHg, 25 C --- see Excel Sparkgap_fit3.xls
Spark voltake by Codd's Fig.66 or AIEE |  |  |  | 122360.7708 | V | 122360.7708 | V | from correlation of sparks between needle points
Secondary current as by hot wire ammeter |  |  |  | 3.2143 | mA | 3.2143 | mA | [6 empty] | From TableCurve2D program |  |  | y=(a+cx+ex^2+gx^3+ix^4+kx^5)/(1+bx+dx^2+fx^3+hx^4+jx^5) [NL]
Output power (=secondary) volt-amperes |  |  |  | 393.3067 | VA | 393.3067 | VA | [8 empty] | Parameters | Values | Std Error | T Value | 95% Conf Lim | 95% Conf Lim
[14 empty] | Eqn | y=(a+cx+ex^2+gx^3+ix^4+kx^5)/(1+bx+dx^2+fx^3+hx^4+jx^5) [NL] | a | 0.10168 | 1.3223e-08 | 7689619.9111 | 0.10168 | 0.10168
2.) Input power to the coil | [13 empty] | Eqn # | 7909 | b | -0.10298 | 5.355e-06 | -19231.3261 | -0.103 | -0.10297
Efficiency (0.3...0.6max) |  |  |  | 0.6 | [ - ] | 0.6 | [ - ] | 0.3 to 0.6 recommended! | [5 empty] | r2 | 0.99999 | c | 11.6098 | 9.1837e-08 | 126417237.0736 | 11.6098 | 11.6098
Input power (=primary) volt-amperes |  |  |  | 655.5112 | VA | 655.5112 | VA | [6 empty] | DF Adj r2 | 0.99999 | d | 0.022003 | 2.7363e-05 | 804.0936 | 0.021946 | 0.02206
[14 empty] | Fit Std Err | 0.17111 | e | -1.1137 | 6.0018e-07 | -1855598.8114 | -1.1137 | -1.1137
3.) Mass of iron required | [13 empty] | F-stat | 253242.3348 | f | -0.0013154 | 2.748e-06 | -478.6766 | -0.0013211 | -0.0013097
Mass of iron per 1kVA input power |  |  |  | 6.8038 | kg/kVA | 15 | lbs/kVA | 15 lbs/kVA recommended | [5 empty] | Date | Oct 13, 2004 | g | 0.13948 | 1.9985e-06 | 69789.2758 | 0.13947 | 0.13948
|  |  |  | 4.46 | kg | 9.8327 | lb | [6 empty] | Time | 5:37:34 AM | h | 2.2556e-05 | 6.5879e-07 | 34.238 | 2.1181e-05 | 2.393e-05
[16 empty] | i | -0.0075887 | 1.9086e-05 | -397.6103 | -0.0076285 | -0.0075489
4.) Forcing an L/D ratio of around 10 to the iron core | [15 empty] | j | 9.01e-09 | 2.0535e-09 | 4.3876 | 4.7265e-09 | 1.3294e-08
Length/Diameter ratio of iron core L/D |  |  |  | 9.9526 |  | 9.9526 |  | L/D in range 6 to 15 in graphs Fig's.163 & 164 | [7 empty] | k | 0.00012968 | 3.2057e-06 | 40.4523 | 0.00012299 | 0.00013637
apparent density of core material |  |  |  | 7.401 | kg/dm3 | 1.0527 | lbs/inch3 | bulk density, including voids in the core
bulk volume of iron core |  |  |  | 0.60262 | dm3 | 36.7743 | inch3
Diameter of iron core |  |  |  | 4.256 | cm | 1.6756 | inch
Length of iron core |  |  |  | 42.3588 | cm | 16.6767 | inch
bulk cross-section area of iron core |  |  |  | 14.2267 | cm2 | 2.2051 | inch2
net cross-section area of iron core |  |  |  | 12.804 | cm2 | 1.9846 | inch2 | net iron area = 0.9 x the bulk cross-section
choice of insulating tube for iron core:
inner diameter |  |  |  | 4.8 | cm | 1.8898 | inch
outer diameter |  |  |  | 5 | cm | 1.9685 | inch | <---- this is the inner diameter of the primary
tube length |  |  |  | 50 | cm | 19.685 | inch
wall thickness of insulating tube |  |  |  | 0.1 | cm | 0.03937 | inch
5.) Magnetic length of iron core = geometrical length less one diameter
Magnetic length |  |  |  | 38.1027 | cm | 15.0011 | inch
Insert 1: Primary detailcalculations | [14 empty] | Z for Codd's primary L calculation
Primary supply voltage E |  |  |  | 22.2354 | V | 22.2354 | V | [7 empty] | with x = L/D of iron core
Frequency of interruptions f |  |  |  | 50 | BPS | 50 | BPS | BPS --- breaks Per Second | [6 empty] | TableCurve 2D v4: |  | Eqn # | 7909
Primary current i |  |  |  | 13.5 | A | 13.5 | A | Codd named current as C !!! | [6 empty] | Z=(a+cx+ex^2+gx^3+ix^4+kx^5)/(1+bx+dx^2+fx^3+hx^4+jx^5) [NL]
Primary inductance Lp |  |  |  | 0.010486 | H | 0.010486 | H | [7 empty] | Parameters | Values
[15 empty] | a | 0.0081032
[15 empty] | b | -0.34463
Z = coefficient from Codd's Fig.71 curve |  |  |  | 208.1361 |  | 208.1361 | [8 empty] | c | 6.6647
Number of primary turns |  |  |  | 205.7492 | turns | 205.7492 | turns | [7 empty] | d | 0.051351
Current density in primary wire |  |  |  | 3.1 | A/mm2 | 2000 | A/inch2 | [7 empty] | e | -2.0595
single wire cross section |  |  |  | 4.3548 | mm2 | 0.00675 | inch2 | [7 empty] | f | -0.0040299 | <--------don't remove table !
bare wire diameter approximate |  |  |  | 2.3547 | mm | 0.092706 | inch | [7 empty] | g | 0.34222
bare wire diameter choosen |  |  |  | 2.9854 | mm | 0.11754 | inch ( | 8.7678 | AWG | 10.8662 | SWG |  |  |  | h | 0.00016091
insulated wire diameter |  |  |  | 3.1271 | mm | 0.12311 | inch | from wire table or experiment | [6 empty] | i | -0.032968
Turns per unit length calculated |  |  |  | 3.1979 | turns/cm | 8.1225 | turns/inch | [7 empty] | j | -1.7205e-06
Turns per unit length real |  |  |  | 4.1732 | turns/cm | 10.6 | turns/inch | from wire table or experiment | [6 empty] | k | 0.0014687
Winding length of all |  | 205.7492 | turns | 49.3022 | cm | 19.4103 | inch
y=wire diameter [cm]
No. of layers for magnetic length winding |  |  |  | 1.2939 |  | 1.2939 | [8 empty] | x=SWG wire gauge
No. of layers choosen |  |  |  | 1.2642 |  | 1.2642 |  | choice of 1/2 to 1 layer more than formula recommended | [6 empty] | [mm] to SWG conversion
Winding length choosen |  |  |  | 39 | cm | 15.3543 | inch | [7 empty] | see Excel wire_mm_SWG_fit1.xls for details of fit results
Total turns adjusted to choice |  |  |  | 205.75 | turns | 205.75 | turns | [7 empty] | y=(a+cx^(0.5)+ex+gx^(1.5)+ix^2+kx^(2.5))/(1+bx^(0.5)+dx+fx^(1.5)+hx^2+jx^(2.5)) [NL]
[15 empty] | Parameters | Values
S of insulation sheets between layers |  |  |  | 2.1468 | mm | 0.084521 | inch | ---> radial depth | [6 empty] | b | -6.7817
wall thickness of insulating tube, approx. |  |  |  | 11.4 | mm | 0.44882 | inch | radial depth of insulating tube as from experience in HV insulation | [6 empty] | a | 48.4995
radial depth of winding (wires) |  |  |  | 3.9532 | mm | 0.15564 | inch
outer diameter of primary winding |  |  |  | 62.2 | mm | 2.1559 | inch | "bore of insulating tube" | [6 empty] | c | -302.2851
insulating tube: outer diameter, approx. |  |  |  | 85 | mm | 3.3465 | inch | [7 empty] | d | 23.2624
Primary insulating tube length, minimum |  |  |  | 423.5877 | mm | 16.6767 | inch | equal to iron core length or more! | [6 empty] | e | 901.989
[15 empty] | f | -43.4458 | <--------don't remove table !
average length of a turn |  |  |  | 176.2433 | mm | 6.9387 | inch
total wirelength |  |  |  | 36.2621 | m | 118.97 | feet
primary winding DC resistance |  |  |  | 0.092521 | Ohm | 0.092521 | Ohm | specific resistance of copper at 20C r = 0.01786 Ohm mm2/m
inductance, adj. to |  | 205.75 | turns | 0.011651 | H | 0.011651 | H
copperweight of primary |  |  |  | 2.487 | kg | 5.4829 | lbs
choice of insulating tube for primary:
insulating tube-inner diameter: your choice |  |  |  | 62.2 | mm | 2.4488 | inch
insulating tube-outer diameter: your choice |  |  |  | 85 | mm | 3.3465 | inch | <---- this is the inner diameter of the secondary
Primary insulating tube length: your choice |  |  |  | 640 | mm | 25.1969 | inch
wall thickness of insulating tube |  |  |  | 11.4 | mm | 0.44882 | inch
End of insert 1: Primary detail-calculations | [14 empty] | g | -1608.0731
[15 empty] | h | 32.7475
Looking at the inductor as a transformer with sinusoidal supply voltage (--> Kurt's test-insert ) | [14 empty] | i | 1473.6217
looking at it as a trafo with sinusoid supply |  |  |  | 220 | Veff |  |  | Ueff = sqrt(2)*pi() * f * (B * AFe) * N * 1E-8 | [6 empty] | j | 1.5143
...this turn per Volt thing |  |  |  | 3.7804 | turns/V for given AFe |  | 12.804 | n = 1 / [sqrt(2)*pi() * f * (B * AFe) * 1E-8] | [6 empty] | k | -352.6143
...resulting in a primary turn number of N1 |  |  |  | 831.6846 | turns |  | <----------------------------- | N = Ueff / [sqrt(2)*pi() * f * (B * AFe) * 1E-8]
apparent power S, from spark <U,i> input |  |  |  | 655.5112 | VA | 655.5112 | VA | S = sqrt(2)*pi() * f * (B * AFe) * (N * i) * 1E-8 |  |  |  | VA, Hz, Gauss, cm2, [-], A
N = S / [sqrt(2)*pi() * f * (B * AFe) * i * 1E-8] |  |  |  | 183.5618 | turns | 183.5618 | turns | N = S / [sqrt(2)*pi() * f * (B * AFe) * i * 1E-8] |  |  |  | for AFe known
AFe = S / [sqrt(2)*pi() * f * B * (N * i) * 1E-8] |  |  |  | 11.4232 | cm2 | 1.7706 | inch2 | AFe = S / [sqrt(2)*pi() * f * B * (N * i) * 1E-8] |  |  |  | for N known |  | 205.7492
AFe = S / [sqrt(2)*pi() * f * B * (N * i) * 1E-8] |  |  |  | 12.804 | cm2 | 1.9846 | inch2 | AFe = S / [sqrt(2)*pi() * f * B * (N * i) * 1E-8] |  |  |  | for N known |  | 183.5618
6.) Length of secondary = 80% of magnetic length
Secondary length |  |  |  | 30.4822 | cm | 12.0009 | inch
Insert 2: Secondary detail-calculations
Transformation ratio N2:N1 |  |  |  | 202.2 |  | 202.2 |  | recommended: down 75 for large coils to 150 for small coils
Turns per unit length of spark |  |  |  | 2046.8609 | cm-1 | 5199.0266 | inch-1 | 5000 turns/inch for medium coils; less for large- more for small coils
magnetic flux density B |  |  |  | 9300.0186 | Gauss | 60000 | lines/inch2 | 60k to 80k "lines/square inch" recommended (0.93 - 1.24 Tesla)
magnetic flux F |  |  |  | 119077.3508 | Maxwell | 119077.3508 | lines
a) Turns from transformation ratio N2:N1 |  |  |  | 41602.4909 | turns | 41602.4909 | turns
b) Turns from turns per unit length of spark |  |  |  | 41600 | turns | 41600 | turns | turns from a) and b) should be about equal !
approx. kickback sec. to prim. @ spark U2 |  |  |  | 605.1472 | V | 605.1472 | V | <---- spark gap acts as a voltage limiter !
LAYER TYPE SECONDARY calculations
number of turns, total |  |  |  | 41602.4909 | turns
inner diameter |  |  |  | 85 | mm | 3.3465 | inch |  |  | space between turns |  | 0.2032 | mm
inner length of winding |  |  |  | 304.8218 | mm | 12.0009 | inch |  |  | insulated wire diameter |  | 0.39624 | mm
outer length of winding |  |  |  | 304.8218 | mm | 12.0009 | inch
intermed. length of winding |  |  |  | 304.8218 | mm | 12.0009 | inch
bare wire diameter |  |  |  | 0.45 | mm | 0.017717 | inch ( | 25.0956 | AWG | 26.0522 | SWG )
insulated wire diameter |  |  |  | 0.53 | mm | 0.020866 | inch
insulation between layers |  |  |  | 0.1 | mm | 0.003937 | inch
void between layers |  |  |  | 0 | mm | 0 | inch | From ARRL Handbook 57 / p27
S of insulation sheets+ void between layers |  |  |  | 7.1335 | mm
turns on innermost layer |  |  |  | 575.1354 | turns |  |  | n=number of turns (total) |  |  |  | 41602.4909 | turns
turns on intermediate layer |  |  |  | 575.1354 | turns |  |  | a=avg.diameter in inches |  |  |  | 5.1367 | inch
turns on outermost layer |  |  |  | 575.1354 | turns |  |  | b=length of winding in inches |  |  |  | 12.0009 | inch
turns decrease per layer |  |  |  | 0 | turns |  |  | c=radial depth of winding in inches |  |  |  | 1.5663 | inch
[8 empty] | Lair[H] = 1e-6*(0.2*a^2*n^2)/(3*a+9*b+10*c) |  |  |  | 65.6694 | H
number of layers |  |  |  | 72.3351 | -- |  |  | effektive relative Permeabilität mr = |  |  |  | 30
outer diameter |  |  |  | 175.9423 | mm |  |  | LFe[H] = mr * Lair = |  |  |  | 1970.0812 | H
onesided windinglength decrease per layer |  |  |  | 0 | mm |  |  | Gleichstromwiderstand der Wicklung RDC = |  |  |  | 1914.918 | Ohm
[8 empty] | angenommene zulässige Stromdichte |  |  |  | 1 | A/mm2
average length of a turn |  |  |  | 409.8871 | mm |  |  | zulässiger Effektivstrom |  |  |  | 159.0431 | mA
total wirelength |  |  |  | 17052.326 | m |  |  | Kupferverlust sekundär |  |  |  | 48.4373 | W
copperweight of secondary |  |  |  | 24.2187 | kg
End of insert 2: secondary detail-calculations
7.) Diameter of secondary should not exceed 2.5 times it's bore
ratio of outer- to inner diameter is |  |  |  | 2.0699 |  | OK
8.) Length of secondary should be at least 1.33 times spark length.
No. 8 and No.4 must thus be reconciled
secondary length / spark length is |  |  |  | 1.4998 |  | OK
9.) The length of the primary tube should be at least
twice the length of the maximum Spark, and preferably
twice the length of the secondary winding
primary tube length / spark length is |  |  |  | 2.0842 |  | OK
primary tube length / sec winding length |  |  |  | 1.3896 |  | too short
10.) Number of secondary turns ~5000 per inch of spark,
rather less for large and more for small
No. of secondary turns / inch winding |  |  |  | 5199.0266 | as specified by input
11.) Start wit transformation Ratio of 100 to 1
Raise to ~150 to 1 for moderately small coils,
Lower to ~75 to 1 for large coils
transformation ratio N2/N1 is |  |  |  | 202.2 | as specified by input
12.) a) Number of primary turns should almost cover the core length
b) Allow half to one primary layer in addition to the theoretical layers
a) fraction of core covered by primary |  |  |  | 0.92071 |  | OK |  | <-- it is assumed, a fraction of 0.85 to be OK; < 0.7 too short
b) fraction of additional layers |  |  |  | -0.029765 |  | low
|  |  | ( | 1.2642 | real vs. | 1.2939 | theor. layers)
13.) Having determined the requisite number of turns, the gauge
required in both primary and secondary and the winding length,
etc., can be ascertained from the AWG or another wire table .
this has already been done in steps 5.) and 6.) above !
14.) The value of the capacitor can be approximately determined from
the curve Fig.165, but as this is made for spark lengths of coils for
ordinary general purposes, allowances must be made if the coil
is to be used for wireless or other heavy current work, and the
values given thereon should be approximately doubled.
the capacitor value from a fitted function
to the curve in Fig.165 is C = |  |  |  | 0.68428 | uF

## Pie Sk
Flachspulen- oder Scheibenwicklung | [5 empty] | idealpackung:
|  |  |  | 1.1573 | 1.0929 |  |  |  | 0.86409 | 0.91499
| Project: | Kurt's Induction Coil (=the Big one) |  | 1.3393 | 1.1944 |  |  |  | 1.1573 | 1.0929
Scheibenwicklung |  |  | Grob-Schätzung der Windungszahl | [5 empty] | From ARRL Handbook 57 / p27
Widerstand: | 2280 | ohm |  |  | Wenn Ideal-Packung: | dichtest | ddraht
Drahtdurchmesser ddraht = | 0.455 | mm |  |  | Drahtdurchmesser (mit Isolation) ddraht = | 0.455 | 0.455 | mm | a=avg.diameter in inches
Dicke der Isolierschicht | 0.045579 | mm |  |  | Drahtdurchmesser (ohne Isolation) dcu = | 0.40942 | 0.40942 | mm | b=length of winding in inches
Di = | 85 | mm |  |  | Ideal- auf Wildwicklungs-multplikator fiw = | 1.1524 | 1.0884 | - | c=radial depth of winding in inches
Da = | 172.2 | mm |  |  | Scheinbarer Drahtdurchm. (=ddraht*fiw) = | 0.52435 | 0.49523 | mm
Di/Da = | 0.49361 |  |  |  | Windungen / Scheibenbreite = | 16.6642 | 18.1735 | - | L[uH]=(0.2*a^2*n^2)/(3*a+9*b+10*c)
[5 empty] | Höhe pro Lage (= f Zunahme/Lage) = | 0.4541 | 0.49523 | mm
Anzahl Scheiben | 26 |  |  |  | Anzahl Lagen = (Da - Di)/ Höhe pro Lage = | 96.0144 | 88.0404 | -
Scheiben-Breite = | 9 | mm + Isolation |  |  | Wdg/Scheibe = Lagen x Wdg. Pro Lage = | 1600 | 1600 | - | a=(Di+Da)/2 | 5.063 | inch
Kupfergewicht/Scheibe = | 0.75996 | kg (ca.) |  |  | Total Wdg.= Anz.Scheiben x Wdg./Sch.= | 41600 | 41600 | - | b= | 0.35433 | inch
[5 empty] | Übersetzungsverhältnis ü = | 202.1872 | 202.1872 | - | c=(Da-Di)/2 | 1.7165 | inch
[5 empty] | Drahtlänge in [m] = | 16806.7667 | 16806.7667 | m | n= | 1600 | -
[5 empty] | Gewicht des Kupfers G = Dichte x L x q = | 19.7591 | 19.7591 | kg
Dichte von Kupfer | 8.93 | kg/dm3 |  |  | Ohm'scher Widerstand R = Rho x L /q = | 2280 | 2280 | ohm | L[uH]= | 369255.2095 | uH
Leitfähigkeit von Kupfer (20C) | 0.01786 | Ohm mm2/m |  |  | Induktivität in Luft (in mH) = | 369.2552 | 369.2552 | mH | L[mH] = | 369.2552 | mH
|  |  | Messungen: | Gewicht inkl. Isolation kg |  | 0.865 | 0.865 | kg
|  |  |  | Ohm'scher Widerstand R |  | 88 | 88 | ohm | Diese Formel scheint besser !!!
|  |  |  | Induktivität in Luft [mH] |  | 377 | 377 | mH |  | 377 | mH
[5 empty] | Messung 26 Scheiben total: | 2280
[5 empty] | Prozent-Fehler in L: Berechnung - Messung = | -2.054% | -2.054% |  |  | -2.054%
v
v

## SimSk
RL - Kreis: Schaltverhalten -->Einschalten !
| Inputgrössen in prakt.Einheiten: |  |  | Inputgrössen in SI: |  |  | Abgeleitete charakeristische Grössen
Speisespannung Uo = | 6 | V |  | 6 | V |  | Zeitkonstante t = L/R = |  | 0.0067993 | sec
Abschaltstrom iend = | 3.6 | A | <-- muss < i∞ sein! | 3.6 | A |  |  | ( t = L/R = | 6.7993 | msec)
( Endstrom (t=∞) i∞ = | 4.7657 | A ) | <───────┘ | 4.7657 | A |  | Ladezeit tend = |  | 9.5743 | msec
Widerstand R1 = | 1.209 | Ohm |  | 1.209 | Ohm | [11 empty] | don't
Induktivität L1 = | 9.6 | mH |  | 0.0096 | H | [11 empty] | remove !
Kapazität C1 = | 8.023 | uF |  | 8.023e-06 | F | [11 empty] | Spark [V]
[7 empty] | with spark: | [9 empty] | Parameter
Widerstand R2 = | 2288 | Ohm |  | 2288 | Ohm |  | f1 = 1 / { 2p * sqrt [ L1 * (1- k2) * C1 ] } |  |  |  | L1 primary inductance [H] | [5 empty] | Values
Induktivität L2 = | 420 | H |  | 420 | H |  | f1 = | 1742.6368 | Hz |  | L2 secondary inductance [H] | [5 empty] | 0.10168
Kapazität C2 = | 40 | pF |  | 4e-11 | F |  | Periode T = | 0.57384 | ms |  | C1 primary capacitance [F] | [5 empty] | -0.10298
[7 empty] | L1 * (1- k2) = | 0.0010397 | H |  | k coupling factor = M/sqrt(L1* L2) | [5 empty] | 11.6098
Funkenlänge = | 0.8 | cm | Spitze↔Spitze | 0.008 | m | [5 empty] | M = mutual inductance [H] | [5 empty] | 0.022003
Zündspannung Uspark = | 9392.959 | V | (gilt für Spitze↔Spitze) | 9392.959 | V |  | k2*R2/n2 = | 0.05 | Ohm | [7 empty] | -1.1137
Funkenwiderstand Rgap = | 50 | kOhm |  | 50000 | Ohm |  | k2*Rgap/n2 = | 1.0927 | Ohm | [7 empty] | -0.0013154
0.13948
Übersetzungsverhältnis n = | 202 | (≡ N2/N1) |  | Ersatz- | Ersatz- |  | before and after spark: | [9 empty] | 2.2556e-05
Kopplungsfaktor k = | 0.9443 |  |  | Parameter | Parameter |  | f2 = 1 / { 2p * sqrt [k 2* L1* ( C1+ n2 * C2 / k2)] } |  |  |  | L1 primary inductance [H] | [5 empty] | -0.0075887
|  |  |  | ohne Funke | mit Funke |  | f2 = | 548.0015 | Hz |  | C1 primary capacitance [F] | [5 empty] | 9.01e-09
Widerstand R = | 1.259 | Ohm | Widerstand R = | 1.259 | 2.3517 | Ohm | Periode T = | 1.8248 | ms |  | C2 secondary capacitance [F] | [5 empty] | 0.00012968
Induktivität L = | 8.5603 | mH | Induktivität L = | 0.0085603 | 0.0010397 | H | k 2* L1 = | 0.0085603 | H |  | where C2 = C2,o + C2,add
Kapazität C = | 9.8534 | uF | Kapazität C = | 9.8534e-06 | 8.023e-06 | F | C1+n2*C2/k2= | 9.8534e-06 | F |  | C2,o secondary self-capacitance [F]
C2,add secondary added capacitance [F]
N1 number of primary turns [-]
|  |  | Rgap | Uspark | [6 empty] | N2 number of secondary turns [-]
n turns ratio = N2/N1 [-]
C2
Initialbedingungen (t=0) i = | 0 | [6 empty] | i = i∞ * [ 1 - exp(-t/t) ]
Endstrom (t=∞) i∞ = Uo/R = | 4.7657 | A |  |  |  |  | t | i | UL | Uc |  |  |  |  | t | i | UL | Uc | i2*Dt
Zeitinkrement Dt = | 0.00036824 | sec | R2 | L2, N2 |  |  | [sec] | [A] | [V] | [V] |  |  |  |  | [msec] | [A] | [V] | [V]
Zeitinkrement in % Zeitkonst. | 5.416% | [5 empty] | 0 | 0 | 6 | 0 |  |  |  |  | 0 | 0 | 60 | 0 | 0
|  |  |  | k, n |  |  | 0.00036824 | 0.25124 | 5.6837 | [5 empty] | 0.36824 | 0.25124 | 56.8369 | 0 | 5.811e-06
[7 empty] | 0.00073649 | 0.48923 | 5.3841 | [5 empty] | 0.73649 | 0.48923 | 53.8405 | 0 | 5.0477e-05
[7 empty] | 0.0011047 | 0.71468 | 5.1002 | [5 empty] | 1.1047 | 0.71468 | 51.0022 | 0 | 0.00013343
|  |  | R1 | L1, N1 |  |  | 0.001473 | 0.92824 | 4.8313 | [5 empty] | 1.473 | 0.92824 | 48.3134 | 0 | 0.00024849
[5 empty] | C1 |  | 0.0018412 | 1.1305 | 4.5766 | [5 empty] | 1.8412 | 1.1305 | 45.7664 | 0 | 0.00039021
[7 empty] | 0.0022095 | 1.3222 | 4.3354 | [5 empty] | 2.2095 | 1.3222 | 43.3537 | 0 | 0.00055383
[7 empty] | 0.0025777 | 1.5037 | 4.1068 | [5 empty] | 2.5777 | 1.5037 | 41.0681 | 0 | 0.00073518
[7 empty] | 0.0029459 | 1.6757 | 3.8903 | [5 empty] | 2.9459 | 1.6757 | 38.9031 | 0 | 0.00093061
[7 empty] | 0.0033142 | 1.8386 | 3.6852 | [5 empty] | 3.3142 | 1.8386 | 36.8522 | 0 | 0.001137
[7 empty] | 0.0036824 | 1.9929 | 3.4909 | [5 empty] | 3.6824 | 1.9929 | 34.9094 | 0 | 0.0013515
[7 empty] | 0.0040507 | 2.1391 | 3.3069 | [5 empty] | 4.0507 | 2.1391 | 33.069 | 0 | 0.0015718
[7 empty] | 0.0044189 | 2.2775 | 3.1326 | [5 empty] | 4.4189 | 2.2775 | 31.3257 | 0 | 0.0017958
[7 empty] | 0.0047872 | 2.4087 | 2.9674 | [5 empty] | 4.7872 | 2.4087 | 29.6742 | 0 | 0.0020218
[7 empty] | 0.0051554 | 2.533 | 2.811 | [5 empty] | 5.1554 | 2.533 | 28.1098 | 0 | 0.0022482
[7 empty] | 0.0055237 | 2.6507 | 2.6628 | [5 empty] | 5.5237 | 2.6507 | 26.6279 | 0 | 0.0024737
[7 empty] | 0.0058919 | 2.7622 | 2.5224 | [5 empty] | 5.8919 | 2.7622 | 25.2241 | 0 | 0.0026973
[7 empty] | 0.0062601 | 2.8678 | 2.3894 | [5 empty] | 6.2601 | 2.8678 | 23.8944 | 0 | 0.002918
[7 empty] | 0.0066284 | 2.9679 | 2.2635 | [5 empty] | 6.6284 | 2.9679 | 22.6347 | 0 | 0.0031351
[7 empty] | 0.0069966 | 3.0626 | 2.1441 | [5 empty] | 6.9966 | 3.0626 | 21.4414 | 0 | 0.003348
[7 empty] | 0.0073649 | 3.1524 | 2.0311 | [5 empty] | 7.3649 | 3.1524 | 20.3111 | 0 | 0.003556
[7 empty] | 0.0077331 | 3.2375 | 1.924 | [5 empty] | 7.7331 | 3.2375 | 19.2403 | 0 | 0.0037589
[7 empty] | 0.0081014 | 3.318 | 1.8226 | [5 empty] | 8.1014 | 3.318 | 18.226 | 0 | 0.0039563
[7 empty] | 0.0084696 | 3.3943 | 1.7265 | [5 empty] | 8.4696 | 3.3943 | 17.2651 | 0 | 0.0041479
[7 empty] | 0.0088378 | 3.4666 | 1.6355 | [5 empty] | 8.8378 | 3.4666 | 16.3549 | 0 | 0.0043336
[7 empty] | 0.0092061 | 3.5351 | 1.5493 | [5 empty] | 9.2061 | 3.5351 | 15.4927 | 0 | 0.0045133
[7 empty] | 0.0095743 | 3.6 | 1.4676 | [5 empty] | 9.5743 | 3.6 | 14.676 | 0 | 0.0046868 | 24.8702
[15 empty] | 9.5743 | 3.6 | 1.4676 | 0 | 0
[7 empty] | anzahl werte | [7 empty] | 9.6108 | 3.5748 | -16.102 | 17.6014 | 0.00046968
[7 empty] | 27 | [7 empty] | 9.6473 | 3.4935 | -33.3244 | 34.9261 | 0.00045584
RLC - Kreis: Schaltverhalten --> Ausschalten ! | [8 empty] | Rkrit | [5 empty] | 9.6838 | 3.3576 | -49.9304 | 51.7031 | 0.00042826
[9 empty] | 58.9499 | [5 empty] | 9.7203 | 3.1697 | -65.6621 | 67.6715 | 0.00038874
Inputgrössen in prakt.Einheiten: |  |  |  | Inputgrössen in SI: |  | Abgeleitete charakeristische Grössen | [8 empty] | 9.7568 | 2.933 | -80.277 | 82.5843 | 0.00033981
Speisespannung Uo = | 6 | V | Speisespannung Uo = | 6 | V | a2 =(R/2L)2 = | 5407.6591 | a = R/2L = | 73.5368 | = 1/t |  |  |  |  | 9.7933 | 2.6513 | -93.5509 | 96.2128 | 0.00028453
Widerstand R = | 1.259 | Ohm | Widerstand R = | 1.259 | Ohm | wo2 = 1/LC = | 11855592.9301 | wo = | 3443.1952 | [5 empty] | 9.8298 | 2.3295 | -105.2824 | 108.3495 | 0.00022636
Induktivität L = | 8.5603 | mH | Induktivität L = | 0.0085603 | H | Uo/L = | 700.9064 | [7 empty] | 9.8663 | 1.9728 | -115.2951 | 118.8114 | 0.00016889
Kapazität C = | 9.8534 | uF | Kapazität C = | 9.8534e-06 | F | f = wo/2p = | 548.0015 | Hz Perj.T = | 0.0018248 | sec |  |  |  |  | 9.9028 | 1.587 | -123.4409 | 127.4429 | 0.00011562
[15 empty] | 9.9393 | 1.1782 | -129.6015 | 134.1182 | 6.9763e-05
Initialbedingungen Qc = | 0 |  |  | Fallunterscheidung: | [10 empty] | 9.9758 | 0.75312 | -133.6908 | 138.7426 | 3.4033e-05
Endstrom (t=∞) I∞ = Uo/R = | 4.7657 | A | 1.) | a2 > wo2 | FALSE | aperjodisch |  | sqrt (a2 - wo2 ) = | [6 empty] | 10.0123 | 0.31846 | -135.6554 | 141.2544 | 1.0477e-05
Zeitinkrement Dt = | 3.6496e-05 | sec | 2.) | a2 = wo2 | FALSE | Grenzfall |  | sqrt (a2 - wo2 ) = | [6 empty] | 10.0488 | -0.11888 | -135.4758 | 141.6255 | 3.6343e-07
Zeitinkrement (% Perj.dauer) | 2% |  | 3.) | a2 < wo2 | TRUE | perjodisch |  | sqrt (wo2-a2 ) = | 3442.4098 | =Wo |  |  |  |  | 10.0853 | -0.55201 | -133.1665 | 139.8614 | 4.1067e-06
[6 empty] | fd=Wo/(2p) = | 547.8765 | [7 empty] | 10.1218 | -0.97414 | -128.7749 | 136.0014 | 2.1251e-05
[9 empty] | UL = Uo - UC-i*R | [5 empty] | 10.1583 | -1.3787 | -122.3815 | 130.1173 | 5.0509e-05
[7 empty] | t | i | UL | Uc | Usec | UR |  |  | 10.1948 | -1.7594 | -114.0975 | 122.3125 | 8.9849e-05
[7 empty] | [sec] | [A] | [V] | [V] | [kV] | [V] |  |  | 10.2313 | -2.1104 | -104.0632 | 112.7201 | 0.00013663
[7 empty] | 0 | 3.6 | 1.4676 | 0 | -0.29645 | 4.5324 |  |  | 10.2678 | -2.4263 | -92.4459 | 101.5006 | 0.00018778
[7 empty] | 3.6496e-05 | 3.5748 | -16.102 | 17.6014 | 3.2526 | 4.5006 |  |  | 10.3043 | -2.7023 | -79.4367 | 88.839 | 0.00023999
[7 empty] | 7.2992e-05 | 3.4935 | -33.3244 | 34.9261 | 6.7315 | 4.3983 |  |  | 10.3408 | -2.9344 | -65.2478 | 74.9423 | 0.0002899
[7 empty] | 0.00010949 | 3.3576 | -49.9304 | 51.7031 | 10.0859 | 4.2273 |  |  | 10.3773 | -3.1191 | -50.1087 | 60.0356 | 0.00033435
[7 empty] | 0.00014598 | 3.1697 | -65.6621 | 67.6715 | 13.2638 | 3.9907 |  |  | 10.4138 | -3.2538 | -34.2624 | 44.3589 | 0.00037056
|  |  | Rgap | Uspark |  |  | 0.00018248 | 2.933 | -80.277 | 82.5843 | 16.2159 | 3.6926 |  |  | 10.4502 | -3.3365 | -17.9621 | 28.1627 | 0.00039627
[7 empty] | 0.00021898 | 2.6513 | -93.5509 | 96.2128 | 18.8973 | 3.338 |  |  | 10.4867 | -3.3663 | -1.4665 | 11.7047 | 0.00040992
[7 empty] | 0.00025547 | 2.3295 | -105.2824 | 108.3495 | 21.267 | 2.9329 |  |  | 10.5232 | -3.343 | 14.9639 | -4.755 | 0.00041072
|  |  |  | C2 |  |  | 0.00029197 | 1.9728 | -115.2951 | 118.8114 | 23.2896 | 2.4838 |  |  | 10.5597 | -3.2673 | 31.0709 | -20.9574 | 0.00039869
[7 empty] | 0.00032847 | 1.587 | -123.4409 | 127.4429 | 24.9351 | 1.998 |  |  | 10.5962 | -3.1406 | 46.603 | -36.649 | 0.00037464
[7 empty] | 0.00036496 | 1.1782 | -129.6015 | 134.1182 | 26.1795 | 1.4834 |  |  | 10.6327 | -2.9651 | 61.319 | -51.5859 | 0.00034014
|  |  | R2 | L2, N2 |  |  | 0.00040146 | 0.75312 | -133.6908 | 138.7426 | 27.0055 | 0.94818 |  |  | 10.6692 | -2.744 | 74.9917 | -65.5371 | 0.00029739
[7 empty] | 0.00043795 | 0.31846 | -135.6554 | 141.2544 | 27.4024 | 0.40094 |  |  | 10.7057 | -2.4809 | 87.4118 | -78.2884 | 0.00024908
|  |  |  | k, n |  |  | 0.00047445 | -0.11888 | -135.4758 | 141.6255 | 27.3661 | -0.14967 |  |  | 10.7422 | -2.1801 | 98.3905 | -89.6457 | 0.00019822
[7 empty] | 0.00051095 | -0.55201 | -133.1665 | 139.8614 | 26.8996 | -0.69498 |  |  | 10.7787 | -1.8467 | 107.763 | -99.4379 | 0.00014795
[7 empty] | 0.00054744 | -0.97414 | -128.7749 | 136.0014 | 26.0125 | -1.2264 |  |  | 10.8152 | -1.4861 | 115.3903 | -107.5193 | 0.00010135
|  |  | R1 | L1, N1 |  |  | 0.00058394 | -1.3787 | -122.3815 | 130.1173 | 24.7211 | -1.7358 |  |  | 10.8517 | -1.104 | 121.1619 | -113.772 | 6.1207e-05
[5 empty] | C1 |  | 0.00062044 | -1.7594 | -114.0975 | 122.3125 | 23.0477 | -2.2151 |  |  | 10.8882 | -0.70653 | 124.9969 | -118.1074 | 2.9908e-05
[7 empty] | 0.00065693 | -2.1104 | -104.0632 | 112.7201 | 21.0208 | -2.657 |  |  | 10.9247 | -0.30012 | 126.8454 | -120.4676 | 9.2459e-06
[7 empty] | 0.00069343 | -2.4263 | -92.4459 | 101.5006 | 18.6741 | -3.0547 |  |  | 10.9612 | 0.10884 | 126.689 | -120.826 | 3.3385e-07
[7 empty] | 0.00072992 | -2.7023 | -79.4367 | 88.839 | 16.0462 | -3.4023 |  |  | 10.9977 | 0.51389 | 124.5407 | -119.1877 | 3.5382e-06
[7 empty] | 0.00076642 | -2.9344 | -65.2478 | 74.9423 | 13.1801 | -3.6944 |  |  | 11.0342 | 0.9087 | 120.4452 | -115.5892 | 1.8465e-05
[7 empty] | 0.00080292 | -3.1191 | -50.1087 | 60.0356 | 10.1219 | -3.927 |  |  | 11.0707 | 1.2871 | 114.4772 | -110.0976 | 4.3992e-05
[7 empty] | 0.00083941 | -3.2538 | -34.2624 | 44.3589 | 6.921 | -4.0965 |  |  | 11.1072 | 1.6432 | 106.7405 | -102.8094 | 7.8346e-05
[7 empty] | 0.00087591 | -3.3365 | -17.9621 | 28.1627 | 3.6283 | -4.2006 |  |  | 11.1437 | 1.9716 | 97.3665 | -93.8487 | 0.00011922
[7 empty] | 0.00091241 | -3.3663 | -1.4665 | 11.7047 | 0.29623 | -4.2382 |  |  | 11.1802 | 2.2672 | 86.5112 | -83.3656 | 0.00016394
[7 empty] | 0.0009489 | -3.343 | 14.9639 | -4.755 | -3.0227 | -4.2089 |  |  | 11.2167 | 2.5256 | 74.3533 | -71.5331 | 0.00020959
[7 empty] | 0.0009854 | -3.2673 | 31.0709 | -20.9574 | -6.2763 | -4.1135 |  |  | 11.2532 | 2.7428 | 61.0911 | -58.5444 | 0.00025325
[7 empty] | 0.0010219 | -3.1406 | 46.603 | -36.649 | -9.4138 | -3.954 |  |  | 11.2897 | 2.9158 | 46.939 | -44.61 | 0.00029215
[7 empty] | 0.0010584 | -2.9651 | 61.319 | -51.5859 | -12.3864 | -3.7331 |  |  | 11.3262 | 3.042 | 32.1244 | -29.9543 | 0.00032386
[7 empty] | 0.0010949 | -2.744 | 74.9917 | -65.5371 | -15.1483 | -3.4547 |  |  | 11.3627 | 3.1196 | 16.8839 | -14.8115 | 0.0003464
[7 empty] | 0.0011314 | -2.4809 | 87.4118 | -78.2884 | -17.6572 | -3.1234 |  |  | 11.3991 | 3.1478 | 1.4593 | 0.5776 | 0.0003584
[7 empty] | 0.0011679 | -2.1801 | 98.3905 | -89.6457 | -19.8749 | -2.7448 |  |  | 11.4356 | 3.1263 | -13.9056 | 15.9696 | 0.00035916
[7 empty] | 0.0012044 | -1.8467 | 107.763 | -99.4379 | -21.7681 | -2.325 |  |  | 11.4721 | 3.0558 | -28.9695 | 31.1223 | 0.0003487
[7 empty] | 0.0012409 | -1.4861 | 115.3903 | -107.5193 | -23.3088 | -1.871 |  |  | 11.5086 | 2.9375 | -43.4972 | 45.7989 | 0.00032773
[7 empty] | 0.0012774 | -1.104 | 121.1619 | -113.772 | -24.4747 | -1.3899 |  |  | 11.5451 | 2.7737 | -57.263 | 59.7708 | 0.00029761
[7 empty] | 0.0013139 | -0.70653 | 124.9969 | -118.1074 | -25.2494 | -0.88953 |  |  | 11.5816 | 2.5672 | -70.0544 | 72.8223 | 0.00026026
[7 empty] | 0.0013504 | -0.30012 | 126.8454 | -120.4676 | -25.6228 | -0.37785 |  |  | 11.6181 | 2.3213 | -81.6755 | 84.7529 | 0.00021804
[7 empty] | 0.0013869 | 0.10884 | 126.689 | -120.826 | -25.5912 | 0.13703 |  |  | 11.6546 | 2.0403 | -91.9497 | 95.381 | 0.00017358
[7 empty] | 0.0014234 | 0.51389 | 124.5407 | -119.1877 | -25.1572 | 0.64699 |  |  | 11.6911 | 1.7287 | -100.7228 | 104.5463 | 0.00012961
[7 empty] | 0.0014598 | 0.9087 | 120.4452 | -115.5892 | -24.3299 | 1.1441 |  |  | 11.7276 | 1.3916 | -107.8647 | 112.1126 | 8.8835e-05
[7 empty] | 0.0014963 | 1.2871 | 114.4772 | -110.0976 | -23.1244 | 1.6205 |  |  | 11.7641 | 1.0344 | -113.2718 | 117.9695 | 5.3699e-05
[7 empty] | 0.0015328 | 1.6432 | 106.7405 | -102.8094 | -21.5616 | 2.0688 |  |  | 11.8006 | 0.66282 | -116.8684 | 122.0339 | 2.6282e-05
[7 empty] | 0.0015693 | 1.9716 | 97.3665 | -93.8487 | -19.668 | 2.4823 |  |  | 11.8371 | 0.28282 | -118.6076 | 124.2515 | 8.1591e-06
[7 empty] | 0.0016058 | 2.2672 | 86.5112 | -83.3656 | -17.4753 | 2.8544 |  |  | 11.8736 | -0.099596 | -118.4719 | 124.5973 | 3.0631e-07
[7 empty] | 0.0016423 | 2.5256 | 74.3533 | -71.5331 | -15.0194 | 3.1797 |  |  | 11.9101 | -0.4784 | -116.4737 | 123.076 | 3.0481e-06
[7 empty] | 0.0016788 | 2.7428 | 61.0911 | -58.5444 | -12.3404 | 3.4532 |  |  | 11.9466 | -0.84765 | -112.6542 | 119.7214 | 1.6044e-05
[7 empty] | 0.0017153 | 2.9158 | 46.939 | -44.61 | -9.4817 | 3.671 |  |  | 11.9831 | -1.2016 | -107.0833 | 114.5961 | 3.8315e-05
[7 empty] | 0.0017518 | 3.042 | 32.1244 | -29.9543 | -6.4891 | 3.8298 |  |  | 12.0196 | -1.5347 | -99.8579 | 107.7902 | 6.8316e-05
[7 empty] | 0.0017883 | 3.1196 | 16.8839 | -14.8115 | -3.4105 | 3.9276 |  |  | 12.0561 | -1.842 | -91.1007 | 99.4197 | 0.00010403
[7 empty] | 0.0018248 | 3.1478 | 1.4593 | 0.5776 | -0.29478 | 3.9631 |  |  | 12.0926 | -2.1186 | -80.9574 | 89.6247 | 0.00014312
[7 empty] | 0.0018613 | 3.1263 | -13.9056 | 15.9696 | 2.8089 | 3.936 |  |  | 12.1291 | -2.3604 | -69.5951 | 78.5669 | 0.00018304
[7 empty] | 0.0018978 | 3.0558 | -28.9695 | 31.1223 | 5.8518 | 3.8472 |  |  | 12.1656 | -2.5638 | -57.1991 | 66.4269 | 0.00022123
[7 empty] | 0.0019343 | 2.9375 | -43.4972 | 45.7989 | 8.7864 | 3.6983 |  |  | 12.2021 | -2.7257 | -43.9697 | 53.4014 | 0.00025528
[7 empty] | 0.0019708 | 2.7737 | -57.263 | 59.7708 | 11.5671 | 3.4921 |  |  | 12.2386 | -2.844 | -30.1196 | 39.7002 | 0.00028304
[7 empty] | 0.0020073 | 2.5672 | -70.0544 | 72.8223 | 14.151 | 3.2321 |  |  | 12.2751 | -2.9169 | -15.8699 | 25.5423 | 0.0003028
[7 empty] | 0.0020438 | 2.3213 | -81.6755 | 84.7529 | 16.4984 | 2.9226 |  |  | 12.3116 | -2.9435 | -1.4469 | 11.1527 | 0.00031335
[7 empty] | 0.0020803 | 2.0403 | -91.9497 | 95.381 | 18.5738 | 2.5688
[7 empty] | 0.0021168 | 1.7287 | -100.7228 | 104.5463 | 20.346 | 2.1765 | [5 empty] | Irms = | 21.685 | A
[7 empty] | 0.0021533 | 1.3916 | -107.8647 | 112.1126 | 21.7887 | 1.752
[7 empty] | 0.0021898 | 1.0344 | -113.2718 | 117.9695 | 22.8809 | 1.3023
[7 empty] | 0.0022263 | 0.66282 | -116.8684 | 122.0339 | 23.6074 | 0.83449
[7 empty] | 0.0022628 | 0.28282 | -118.6076 | 124.2515 | 23.9587 | 0.35607
[7 empty] | 0.0022993 | -0.099596 | -118.4719 | 124.5973 | 23.9313 | -0.12539
[7 empty] | 0.0023358 | -0.4784 | -116.4737 | 123.076 | 23.5277 | -0.6023
[7 empty] | 0.0023723 | -0.84765 | -112.6542 | 119.7214 | 22.7561 | -1.0672
[7 empty] | 0.0024088 | -1.2016 | -107.0833 | 114.5961 | 21.6308 | -1.5128
[7 empty] | 0.0024452 | -1.5347 | -99.8579 | 107.7902 | 20.1713 | -1.9322
[7 empty] | 0.0024817 | -1.842 | -91.1007 | 99.4197 | 18.4023 | -2.319
[7 empty] | 0.0025182 | -2.1186 | -80.9574 | 89.6247 | 16.3534 | -2.6673 |  |  | 9.7933 | 2.6513 | -45.3386 | 0
[7 empty] | 0.0025547 | -2.3604 | -69.5951 | 78.5669 | 14.0582 | -2.9717
[7 empty] | 0.0025912 | -2.5638 | -57.1991 | 66.4269 | 11.5542 | -3.2278
[7 empty] | 0.0026277 | -2.7257 | -43.9697 | 53.4014 | 8.8819 | -3.4317
[7 empty] | 0.0026642 | -2.844 | -30.1196 | 39.7002 | 6.0842 | -3.5806
[7 empty] | 0.0027007 | -2.9169 | -15.8699 | 25.5423 | 3.2057 | -3.6723
[7 empty] | 0.0027372 | -2.9435 | -1.4469 | 11.1527 | 0.29228 | -3.7058
RLC - Kreis: Schaltverhalten --> Funke ! | [8 empty] | Rkrit
22.767
Inputgrössen in prakt.Einheiten: |  |  |  | Inputgrössen in SI: |  | Abgeleitete charakeristische Grössen
Speisespannung Uo = | 6 | V | Speisespannung Uo = | 6 | V | a2 =(R/2L)2 = | 1279121.6426 | a = R/2L = | 1130.9826 | = 1/t
Widerstand R = | 2.3517 | Ohm | Widerstand R = | 2.3517 | Ohm | wo2 = 1/LC = | 119887389.4173 | wo = | 10949.31
Induktivität L = | 1.0397 | mH | Induktivität L = | 0.0010397 | H | Uo/L = | 5771.1392
Kapazität C = | 8.023 | uF | Kapazität C = | 8.023e-06 | F | f = wo/2p = | 1742.6368 | Hz Perj.T = | 0.00057384 | sec | last calc vs. actual: Last/Actual
[11 empty] | R ratio | L ratio | C ratio
Initialbedingungen Qc = | 0 |  |  | Fallunterscheidung: | [6 empty] | 0.53537 | 8.2338 | 1.2281
Endstrom (t=∞) i∞ = Uo/R = | 2.5514 | A | 1.) | a2 > wo2 | FALSE | aperjodisch |  | sqrt (a2 - wo2 ) =
Zeitinkrement Dt = | 1.7215e-05 | sec | 2.) | a2 = wo2 | FALSE | Grenzfall |  | sqrt (a2 - wo2 ) = |  |  | @ time t = | 218.9775 | usec
Zeitinkrement (% Perj.dauer) | 3% |  | 3.) | a2 < wo2 | TRUE | perjodisch |  | sqrt (wo2-a2 ) = | 10890.7423 | =Wo | UR last | UL last | Uc last | <--- before spark!
[6 empty] | fd=Wo/(2p) = | 1733.3155 |  |  |  | 3.338 | -50.1581 | 51.9508
UL = Uo - UC - i*R
[7 empty] | t | i | UL | Uc | Usec | UR | isec |  | ispark |  | Zsec
[7 empty] | [sec] | [A] | [V] | [V] | [kV] | [V] | [mA] |  | [mA]
[7 empty] | 0 | 21.8307 | -45.3386 | 0 | 9.1584 | 51.3386 | 0.10807 |  | 0.18317
[7 empty] | 1.7215e-05 | 21.4975 | -49.9691 | 5.414 | 10.0937 | 50.555
[7 empty] | 3.4431e-05 | 20.4109 | -52.6412 | 10.6416 | 10.6335 | 47.9996
[7 empty] | 5.1646e-05 | 18.6089 | -53.2702 | 15.5083 | 10.7606 | 43.7619
[7 empty] | 6.8861e-05 | 16.1547 | -51.8491 | 19.8587 | 10.4735 | 37.9903
|  |  | Rgap | Uspark |  |  | 8.6076e-05 | 13.1342 | -48.4488 | 23.5615 | 9.7867 | 30.8873
[7 empty] | 0.00010329 | 9.6535 | -43.2144 | 26.5127 | 8.7293 | 22.7017
[7 empty] | 0.00012051 | 5.8343 | -36.3589 | 28.6385 | 7.3445 | 13.7204
|  |  |  | C2 |  |  | 0.00013772 | 1.8107 | -28.1548 | 29.8965 | 5.6873 | 4.2583
[7 empty] | 0.00015494 | -2.2763 | -18.9231 | 30.2762 | 3.8225 | -5.3531
[7 empty] | 0.00017215 | -6.2836 | -9.021 | 29.7979 | 1.8222 | -14.7769
|  |  | R2 | L2, N2 |  |  | 0.00018937 | -10.0706 | 1.1717 | 28.5111 | -0.23668 | -23.6828
[7 empty] | 0.00020658 | -13.5047 | 11.2674 | 26.4912 | -2.276 | -31.7586
|  |  |  | k, n |  |  | 0.0002238 | -16.4655 | 20.8847 | 23.8366 | -4.2187 | -38.7213
[7 empty] | 0.00024101 | -18.8492 | 29.6633 | 20.6636 | -5.992 | -44.3269
[7 empty] | 0.00025823 | -20.5722 | 37.2766 | 17.1023 | -7.5299 | -48.3789
|  |  | R1 | L1, N1 |  |  | 0.00027544 | -21.5742 | 43.444 | 13.2912 | -8.7757 | -50.7353
[5 empty] | C1 |  | 0.00029266 | -21.82 | 47.941 | 9.3724 | -9.6841 | -51.3135
[7 empty] | 0.00030988 | -21.3011 | 50.6071 | 5.4861 | -10.2226 | -50.0932
[7 empty] | 0.00032709 | -20.0357 | 51.3511 | 1.7661 | -10.3729 | -47.1172
[7 empty] | 0.00034431 | -18.068 | 50.1546 | -1.6648 | -10.1312 | -42.4898
[7 empty] | 0.00036152 | -15.467 | 47.0715 | -4.6983 | -9.5084 | -36.3732
[7 empty] | 0.00037874 | -12.3239 | 42.226 | -7.2442 | -8.5297 | -28.9818
[7 empty] | 0.00039595 | -8.749 | 35.8074 | -9.2328 | -7.2331 | -20.5746
[7 empty] | 0.00041317 | -4.8673 | 28.0624 | -10.6161 | -5.6686 | -11.4463
[7 empty] | 0.00043038 | -0.81509 | 19.2861 | -11.3693 | -3.8958 | -1.9168
[7 empty] | 0.0004476 | 3.2657 | 9.8104 | -11.4903 | -1.9817 | 7.6798
[7 empty] | 0.00046481 | 7.232 | -0.0084608 | -10.9989 | 0.0017091 | 17.0073
[7 empty] | 0.00048203 | 10.9449 | -9.8031 | -9.9357 | 1.9802 | 25.7388
[7 empty] | 0.00049924 | 14.2742 | -19.2087 | -8.3594 | 3.8802 | 33.5681
[7 empty] | 0.00051646 | 17.1031 | -27.8765 | -6.3443 | 5.6311 | 40.2208
[7 empty] | 0.00053367 | 19.3327 | -35.4866 | -3.9774 | 7.1683 | 45.464
[7 empty] | 0.00055089 | 20.8846 | -41.7594 | -1.3542 | 8.4354 | 49.1136
[7 empty] | 0.0005681 | 21.7046 | -46.4663 | 1.4244 | 9.3862 | 51.0419
[7 empty] | 0.00058532 | 21.7638 | -49.437 | 4.2558 | 9.9863 | 51.1812
[7 empty] | 0.00060254 | 21.0603 | -50.5664 | 7.0396 | 10.2144 | 49.5267
[7 empty] | 0.00061975 | 19.6186 | -49.8175 | 9.6811 | 10.0631 | 46.1364
[7 empty] | 0.00063697 | 17.4893 | -47.2228 | 12.0937 | 9.539 | 41.129
[7 empty] | 0.00065418 | 14.7471 | -42.8827 | 14.2025 | 8.6623 | 34.6802
[7 empty] | 0.0006714 | 11.4879 | -36.9616 | 15.9458 | 7.4662 | 27.0158
[7 empty] | 0.00068861 | 7.8262 | -29.6814 | 17.2769 | 5.9957 | 18.4046
[7 empty] | 0.00070583 | 3.8901 | -21.3136 | 18.1653 | 4.3054 | 9.1483
[7 empty] | 0.00072304 | -0.18227 | -12.1685 | 18.5972 | 2.458 | -0.42864
[7 empty] | 0.00074026 | -4.2483 | -2.5843 | 18.5749 | 0.52203 | -9.9905
[7 empty] | 0.00075747 | -8.1654 | 7.0858 | 18.1165 | -1.4313 | -19.2023
[7 empty] | 0.00077469 | -11.7963 | 16.4864 | 17.2546 | -3.3303 | -27.741
[7 empty] | 0.0007919 | -15.0138 | 25.2728 | 16.0346 | -5.1051 | -35.3075
[7 empty] | 0.00080912 | -17.7051 | 33.1238 | 14.5126 | -6.691 | -41.6364
[7 empty] | 0.00082633 | -19.7758 | 39.7532 | 12.7529 | -8.0301 | -46.5061
[7 empty] | 0.00084355 | -21.1534 | 44.92 | 10.8258 | -9.0738 | -49.7458
UL
UR
i
Uo
Uc
i
Uo
i
Uo
UL
UR
i
Uo
Uc
i
Uo

## T-Sk
Different Equivalent Circuits for Transformers
| My Induction Coil: |  |  |  | Following Bouwers:
| ü = | 201.9976 | ü2 = | 40803.0182 | k = M / sqrt( L2*L1) |  | -----> | M = k * sqrt( L2*L1)
| k = | 0.94269 | k2 = | 0.88867 | M' = (w1/w2) * M |  | -----> | M' = M / ü in my version
(and the one of Charles Hobson)
| L1 = | 0.0095001 | H |  |  |  |  | with ü = n2/n1 instead
| L2 = | 417.9735 | H |  |  |  |  | of usually ü=n1/n2
| M = | 1.8785 | H
M' = M / ü = k * sqrt (L2*L1) / ü
| R1 = | 0.15567 |  |  | S1 = L1 - M' = L1 - k*sqrt(L2*L1)/ü
| R2 = | 5421.5121 |  |  | S2' = L2' - M' = L2/(ü*ü) - k*sqrt(L2*L1)/ü
[5 empty] | M' = | 9.2996 | mH
| L1 - M = | -1.869 |  |  | S1 = | 0.20054 | mH
| L2 - M = | 416.095 |  |  | S2' = | 0.94411 | mH | S1+S2' | 1.1446 | mH
Küpfmüllers Kopplungs-Ersatzschaltung des Trafo! | [5 empty] | Bowers's Streuungs-Ersatzschaltung des Trafo!
| L1 - M |  | L2 - M |  |  |  | S1 |  | S2'
i1 | -1.869 | H | 416.095 | H i2 |  |  | 0.20054 | mH | 0.94411 | mH
|  | ¦ | [5 empty] | ¦
| M | 1.8785 | H |  |  |  | M' | 9.2996 | mH
|  | ¦ | [5 empty] | ¦
Bem.: Negativer Wert L1-M belanglos bezüglich Gültigkeit!
| Aus meinem Detailmodell | [5 empty] | Aus meinem Detailmodell
[7 empty] | Ls1 = L1-M/ü |  | Ls2' =X2'/(2p*f)
| 0 | H | 0 | H |  |  | 0.20054 | mH | 0.94411 | mH
|  | ¦ | [5 empty] | ¦
| M | 1.8785 | H |  |  |  |  | 9.2996 | mH
|  | ¦ | [5 empty] | ¦
I.S.Grant / W.R.Phillips, Electromagnetism, 2nd Ed., 1990, Wiley Sons Ltd., ISBN 0 471 92711 0 pbk, p.316, used by:
| Charles A. Hobson's: view from primary | [5 empty] | Charles A. Hobson's: view from secondary
| L1*(1-k2) |  | k2*Rs/n2 |  |  |  | k2*n2*Rp |  | L2*(1-k2)
| 1.0576 | mH | 0.11808 | ohm |  |  | 5644.6023 | ohm | 46.5324 | H
|  | ¦ | [5 empty] | ¦
| L1*k2 | 8.4425 | mH |  |  |  | L2*k2 | 371.4411 | H
|  | ¦ | [5 empty] | ¦
| k2*Rs/n2= | 0.11808 |  |  |  |  | k2*n2*Rp= | 5644.6023
| L1*(1-k2) = | 1.0576 | mH |  |  |  | L2*(1-k2) = | 46.5324 | H
| L1*k2 = | 8.4425 | mH |  |  |  | L2*k2 = | 371.4411 | H

## Codd26k252
M.A.Codd's (1922-) Induktor Entwurfs Verfahren
|  |  | Project: | Kleiner Induktor 2004: 26k/252 Windungen
Resultatübersicht: Mechanische Daten
Kern aus Blumendraht, 10.11.2004,
Ehrmann-Balboni Basel AG Tel.061 335 60 60
|  |  |  | Eisenkern | [5 empty] | Reinacherstrasse 117
Blumendraht: dblank=0.72mm; disol=0.735..0.74
der EISENKERN (siehe auch Sheet "Kern") | [9 empty] | Kerngewicht: 1255..1270g
benötiget Eisenmasse |  |  | 1.6067 | kg
Durchmesser des kerns |  |  | 30.2355 | mm | Isolierrohr für Kern:
physikalische Länge |  |  | 302.3547 | mm | Innen f Rohr |  | 31.2 | mm |  | Messung Kern-Isolierrohr:
magnetische Länge |  |  | 272.1192 | mm | Aussen f Rohr |  | 34.9 | mm |  | 34.7...35 x 31.1...31.8 mm f
Querschnittsfläche (brutto) |  |  | 7.18 | cm2 | Rohrlänge |  | 310 | mm
Querschnittsfläche (netto Eisen) |  |  | 6.462 | cm2 | Wandstärke |  | 1.85 | mm
|  |  |  | Primärspule | [5 empty] | 2 Primärspulen, gewickelt 8.11.2004 (Andi)
die Wicklung | [6 empty] | Lage 1 | 129 Wdg |  | 248 Wdg.; Lair=319.3uH; Q=8.31; Gewicht=810g (mit Rohr)
Anzahl Windungen total |  |  | 252.0833 | Wdg. | 251.9997 | approx. | Lage 2 | 127 Wdg |  | 252 Wdg.; Lair=332.0uH; Q=8.49; Gewicht=833g (mit Rohr)
Drahtdurchmesser (Kupfer) |  |  | 1.8 | mm | 1.8213 | approx.
Drahtdurchmesser (isoliert) |  |  | 1.9 | mm | [5 empty] | Blumendrahtkern:
Drahtquerschnitt |  |  | 2.5447 | mm2 | 2.6054 | approx. |  |  |  | 252 Wdg.; LFe=7.11mH; Q=21; @ 1kHz Induktivitätsmessgerät
Anzahl Lagen |  |  | 2 | [6 empty] | 252 Wdg.; LFe=7.22mH; Q=21; @ 120Hz Induktivitätsmessgerät
Wicklungsbreite |  |  | 242 | mm | Primär-Isolierrohr:
[5 empty] | Innen f Rohr |  | 45.4 | mm |  | effektive Permeabilität: |  | 21.4157
radiale Wicklungstiefe |  |  | 3.8 | mm | Aussen f Rohr |  | 70 | mm |  |  |  | 21.747
S aller Isolationen (radial) |  |  | 0.45 | mm | Rohrlänge |  | 310 | mm
innerer Wicklungsdurchmesser |  |  | 34.9 | mm | Wandstärke |  | 12.3 | mm |  | Blechkern: Kerngewicht 1490g
äusserer Wicklungsdurchmesser |  |  | 43.4 | mm | [5 empty] | 252 Wdg.; LFe=11.07mH; Q=29.3; @ 1kHz Induktivitätsmessgerät
252 Wdg.; LFe=11.17mH; Q=20.3; @ 120Hz Induktivitätsmessgerät
mittlere Länge einer Windung |  |  | 122.9934 | mm | Wicklungsquerschnitt |  | 1028.5 | mm2
totale Drahtlänge |  |  | 31.0046 | m | Kupferquerschnitt |  | 641.4739 | mm2 |  | effektive Permeabilität: |  | 33.3434
Kupfergewicht primär |  |  | 0.78501 | kg | Kupfer-Füllfaktor |  | 62.37% |  |  |  |  | 33.6446
|  |  |  | Sekundärspule | [5 empty] | Sekundärspule
die Wicklung |  |  |  |  | die Lagen |  |  |  |  | Messung L = | 15.15 | H (in Luft)
Anzahl Windungen total |  |  | 25749 | turns | Anzahl Lagen |  | 37.5506 | --
Drahtdurchmesser (Kupfer) |  |  | 0.315 | mm | Wdg. innerste Lage |  | 685.7143 | turns
Drahtdurchmesser (isoliert) |  |  | 0.35 | mm | Wdg. mittlere Lage |  | 685.7143 | turns
Drahtquerschnitt |  |  | 0.077931 | mm2 | Wdg.äusserste Lage |  | 685.7143 | turns
[5 empty] | Wdg.Abnahme /Lage |  | 0 | turns |  | Blechkern: Kerngewicht 1505g
S aller Iso's+Leerräume (radial) |  |  | 5.1171 | mm | [5 empty] | 25600 Wdg.;LFe=126.6H; Q=23.6; @ 1kHz Induktivitätsmessgerät
radiale Wicklungstiefe (Draht) |  |  | 13.1427 | mm | inn. Wicklungsbreite |  | 240 | mm |  | 25600 Wdg.;LFe=111.9H; Q=41.5; @ 120Hz Induktivitätsmessgerät
radiale Wicklungstiefe (total) |  |  | 17.0855 | mm | mittl. Wicklungsbreite |  | 240 | mm
innerer Wicklungsdurchmesser |  |  | 70 | mm | äuss. Wicklungsbreite |  | 240 | mm |  | effektive Permeabilität: |  | 8.3564 | @ 1kHz | <-- fraglich!
äusserer Wicklungsdurchmesser |  |  | 104.1711 | mm | Breitenabnahme/Lage |  | 0 | mm |  |  |  | 7.3861 | @ 120Hz
[5 empty] | Zwischenisol./ Lage |  | 0.1 | mm/lage
[5 empty] | Leerraum / Lage |  | 0.04 | mm/lage
mittlere Länge einer Windung |  |  | 273.5873 | mm | Wicklungsquerschnitt |  | 4100.5282 | mm2
totale Drahtlänge |  |  | 7044.5987 | m | Kupferquerschnitt |  | 2006.6487 | mm2
Kupfergewicht primär |  |  | 4.9025 | kg | Kupfer-Füllfaktor |  | 48.94%
Resultatübersicht: Elektrische Daten
|  |  | Project: | Kleiner Induktor 2004: 26k/252 Windungen
Allgemein |  |  |  |  | Eisenkern
Funkenlänge |  |  | 12 | cm
Überschlagsspg. gemäss AIEE |  |  | 84080.4181 | V
Sekundärstrom |  |  | 1.1234 | mA | mag. Flussdichte B |  | 9300.0186 | Gauss
output Leistung (zum Funken) |  |  | 94.4569 | VA | mag. Fluss F |  | 60096.5524 | Maxwell
input Leistung (zur Primärspule) |  |  | 236.1423 | VA
Wirkungsgrad (30%...60%max) |  |  | 40%
Primär |  |  |  |  | Sekundär
Primär-Speisespannung E |  |  | 28.8326 | V | Übersetz.Verh. N2:N1 |  | 102.1787 |  | N2:N1 = | 102.1448 | (real)
Unterbrechungsfrequenz f |  |  | 100 | BPS | Induktivität in Luft Lair |  | 15.2741 | H
Primärstrom i |  |  | 8.1901 | A | effective permeab. mr |  | 8.12
Stromdichte im Primärdraht |  |  | 3.1435 | A/mm2 | LFe[H] = mr * Lair = |  | 124.0256 | H
DC Widerstand Primärwicklung |  |  | 0.21761 | Ohm | DC Widerstand |  | 1614.4579 | Ohm
Induktivität für |  | 252 turns | 12.4592 | mH | Stromdichte |  | 4 | A/mm2
Zeitkonstante t = L/R |  |  | 57.2556 | msec | zulässiger Strom |  | 311.7245 | mA
kickback von sec. @ Funken-U2 |  |  | 822.8761 | V | Kupferverlust |  | 156.8804 | W
Finite Element Method Magnetics FEMM: Input Data
|  | r1 | y1 | r2 | y2 |  | lamination d
Core | coord. | 0 | 15.1177 | 1.5118 | 15.1177 | cm d= | 0.35 | mm
("iron") | (4 points) | 0 | -15.1177 | 1.5118 | -15.1177 | cm fillfact. | 0.9 | ---
|  | r1 | y1 | r2 | y2 |  | apparent current
Primary | coord. | 1.745 | 12.1 | 2.17 | 12.1 | cm | density J= N1.i1 / a1
(copper) | (4 points) | 1.745 | -12.1 | 2.17 | -12.1 | cm | 2.0074 | A/mm2 | <---- current equally distributed over winding area !
|  | r1 | y1 | r2 | y2 |  | apparent current |  | N2.i2 [A]
Sec. | coord. | 3.5 | 12 | 5.2086 | 12 | cm | density J= N2.i2 / a2 |  | 28.9267
(copper) | (4 points) | 3.5 | -12 | 5.2086 | -12 | cm | 0.50349 | A/mm2 | <---- current for N2.i2 = N1.i1 !
[7 empty] | 0.0070544 | A/mm2 | <---- current when spark is ON, - don't enter to FEMM !
Finite Element Method Magnetics FEMM: Results
[5 empty] | N1.i1 = | 2064.5906 | A
| Bmax = | 0.9112 | Tesla |  | i1 = | 8.1901 | A
Integral ( A1 x J1 ) = |  | 0.745 | H/A2 |  | induc. L1= | 11.1065 | mH |  | L1 = Integral ( A1 x J1 ) / (i1)2
mag.field energy E = |  | 0.36563 | J |  | induc. L1~ | 10.9018 | mH |  | L1 =~ 2E / (i1)2
Integral ( A1.dV2 ) = |  | 1.3632e-06 | J m2/A |  | mutual induc.M1,2= | 1045.2149 | mH |  | <-- integral over secondary volume
cross section a2 = |  | 0.00408 | m2 |  | coupling coeff. k = | 0.93918 | ---
[5 empty] | N2.i2 (= N1.i1 )= | 2064.5906 | A
| Bmax = | 0.87028 | Tesla |  | i2 = | 0.080181 | A |  | <---- current for N2.i2 = N1.i1 !
Integral ( A2 x J2 ) = |  | 0.71694 | H/A2 |  | induc. L2= | 111.5158 | H |  | L2 = Integral ( A2 x J2 ) / (i2)2
mag.field energy E = |  | 0.34948 | J |  | induc. L2~ | 108.7197 | H |  | L2 =~ 2E / (i2)2
Integral ( A2.dV1 ) = |  | 3.4385e-07 | J m2/A |  | mutual induc.M2,1= | 1051.0782 | mH |  | <-- integral over primary volume
cross section a1 = |  | 0.0010285 | m2 |  | coupling coeff. k = | 0.94445 | ---
M.A.Codd's (1922-) Induction Coil Design Procedure
Input and Calculations
|  |  |  | Units: |  | Units: | [7 empty] | Needle Point Sparklength[cm] <---> Voltage[kV] correlation
|  |  |  | Metric |  | English for
1.) Output power of the coil |  |  |  | for my input |  | Codd's calc. | [7 empty] | Based on results of the American Institute of Electric Engineers
Spark length |  |  |  | 12 | cm | 4.7244 | inch | [6 empty] | Air at 760 mmHg, 25 C --- see Excel Sparkgap_fit3.xls
Spark voltake by Codd's Fig.66 or AIEE |  |  |  | 84080.4181 | V | 84080.4181 | V | …from correlation of sparks between needle points
Secondary current as by hot wire ammeter |  |  |  | 1.1234 | mA | 1.1234 | mA | [6 empty] | From TableCurve2D program |  |  | y=(a+cx+ex^2+gx^3+ix^4+kx^5)/(1+bx+dx^2+fx^3+hx^4+jx^5) [NL]
Output power (=secondary) volt-amperes |  |  |  | 94.4569 | VA | 94.4569 | VA | [8 empty] | Parameters | Values | Std Error | T Value | 95% Conf Lim | 95% Conf Lim
[14 empty] | Eqn | y=(a+cx+ex^2+gx^3+ix^4+kx^5)/(1+bx+dx^2+fx^3+hx^4+jx^5) [NL] | a | 0.10168 | 1.3223e-08 | 7689619.9111 | 0.10168 | 0.10168
2.) Input power to the coil | [13 empty] | Eqn # | 7909 | b | -0.10298 | 5.355e-06 | -19231.3261 | -0.103 | -0.10297
Efficiency (0.3...0.6max) |  |  |  | 0.4 | [ - ] | 0.4 | [ - ] | 0.3 to 0.6 recommended! |  |  | 0.32624 |  |  | r2 | 0.99999 | c | 11.6098 | 9.1837e-08 | 126417237.0736 | 11.6098 | 11.6098
Input power (=primary) volt-amperes |  |  |  | 236.1423 | VA | 236.1423 | VA |  |  |  | 230.674 |  |  | DF Adj r2 | 0.99999 | d | 0.022003 | 2.7363e-05 | 804.0936 | 0.021946 | 0.02206
[14 empty] | Fit Std Err | 0.17111 | e | -1.1137 | 6.0018e-07 | -1855598.8114 | -1.1137 | -1.1137
3.) Mass of iron required | [13 empty] | F-stat | 253242.3348 | f | -0.0013154 | 2.748e-06 | -478.6766 | -0.0013211 | -0.0013097
Mass of iron per 1kVA input power |  |  |  | 6.8038 | kg/kVA | 15 | lbs/kVA | 15 lbs/kVA recommended | [5 empty] | Date | Oct 13, 2004 | g | 0.13948 | 1.9985e-06 | 69789.2758 | 0.13947 | 0.13948
Mass of iron needed |  |  |  | 1.6067 | kg | 3.5421 | lb |  |  |  | 1.5695 |  |  | Time | 5:37:34 AM | h | 2.2556e-05 | 6.5879e-07 | 34.238 | 2.1181e-05 | 2.393e-05
[16 empty] | i | -0.0075887 | 1.9086e-05 | -397.6103 | -0.0076285 | -0.0075489
4.) Forcing an L/D ratio of around 10 to the iron core | [15 empty] | j | 9.01e-09 | 2.0535e-09 | 4.3876 | 4.7265e-09 | 1.3294e-08
Length/Diameter ratio of iron core L/D |  |  |  | 10 |  | 10 |  | L/D in range 6 to 15 in graphs Fig's.163 & 164 | [7 empty] | k | 0.00012968 | 3.2057e-06 | 40.4523 | 0.00012299 | 0.00013637
Apparent density of core material |  |  |  | 7.401 | kg/dm3 | 1.0527 | lbs/inch3
Volume of iron core |  |  |  | 0.21709 | dm3 | 13.2476 | inch3
Diameter of iron core |  |  |  | 3.0235 | cm | 1.1904 | inch
Length of iron core |  |  |  | 30.2355 | cm | 11.9037 | inch
bulk cross-section area of iron core |  |  |  | 7.18 | cm2 | 1.1129 | inch2
net cross-section area of iron core |  |  |  | 6.462 | cm2 | 1.0016 | inch2 | net iron area = 0.9 x the bulk values
choice of insulating tube for iron core:
inner diameter |  |  |  | 3.12 | cm | 1.2283 | inch | gemessen 25.10.04 ~altes IR-Rohr / metrisch
outer diameter |  |  |  | 3.49 | cm | 1.374 | inch | <---- this is the inner diameter of the primary
tube length |  |  |  | 31 | cm | 12.2047 | inch
wall thickness of insulating tube |  |  |  | 0.185 | cm | 0.072835 | inch
5.) Magnetic length of iron core = geometrical length less one diameter
Magnetic length |  |  |  | 27.2119 | cm | 10.7134 | inch
Insert 1: Primary detailcalculations | [14 empty] | Z for Codd's primary L calculation
Primary supply voltage E |  |  |  | 28.8326 | V | 28.8326 | V | [7 empty] | with x = L/D of iron core
Frequency of interruptions f |  |  |  | 100 | BPS | 100 | BPS | BPS --- breaks Per Second | [6 empty] | TableCurve 2D v4: |  | Eqn # | 7909
Primary current i |  |  |  | 8.1901 | A | 8.1901 | A | Codd named current as C !!! | [6 empty] | Z=(a+cx+ex^2+gx^3+ix^4+kx^5)/(1+bx+dx^2+fx^3+hx^4+jx^5) [NL]
Primary inductance Lp |  |  |  | 0.011206 | H | 0.011206 | H | [7 empty] | Parameters | Values
[15 empty] | a | 0.0081032
[15 empty] | b | -0.34463
Z = coefficient from Codd's Fig.71 curve |  |  |  | 209.7148 |  | 209.7148 | [8 empty] | c | 6.6647
Number of primary turns |  |  |  | 251.9997 |  | 251.9997 | [8 empty] | d | 0.051351
Current density in primary wire |  |  |  | 3.1435 | A/mm2 | 2028.0904 | A/inch2 | [7 empty] | e | -2.0595
Wire cross section |  |  |  | 2.6054 | mm2 | 0.0040383 | inch2 | [7 empty] | f | -0.0040299 | <--------don't remove table !
Bare wire diameter approximate |  |  |  | 1.8213 | mm | 0.071706 | inch | [7 empty] | g | 0.34222
Bare wire diameter choosen |  |  |  | 1.8 | mm | 0.070866 | inch ( | 13.1335 | AWG | 15.0426 | SWG |  |  |  | h | 0.00016091
Insulated wire diameter |  |  |  | 1.9 | mm | 0.074803 | inch | from wire table or experiment | [6 empty] | i | -0.032968
Turns per unit length calculated |  |  |  | 5.2632 | turns/cm | 13.3684 | turns/inch | [7 empty] | j | -1.7205e-06
Turns per unit length real |  |  |  | 5.2083 | turns/cm | 13.2292 | turns/inch | from wire table or experiment | [6 empty] | k | 0.0014687
Winding length of all |  | 251.9997 | turns | 48.3839 | cm | 19.0488 | inch
y=wire diameter [cm]
No. of layers for magnetic length winding |  |  |  | 1.778 |  | 1.778 | [8 empty] | x=SWG wire gauge
No. of layers choosen |  |  |  | 2 |  | 2 |  | choice of 1/2 to 1 layer more than formula recommended | [6 empty] | [mm] to SWG conversion
Winding length choosen |  |  |  | 24.2 | cm | 9.5276 | inch | [7 empty] | see Excel wire_mm_SWG_fit1.xls for details of fit results
Total turns adjusted to choice |  |  |  | 252.0833 |  | 252.0833 | [8 empty] | y=(a+cx^(0.5)+ex+gx^(1.5)+ix^2+kx^(2.5))/(1+bx^(0.5)+dx+fx^(1.5)+hx^2+jx^(2.5)) [NL]
[15 empty] | Parameters | Values
S of insulation sheets between layers |  |  |  | 0.45 | mm | 0.017717 | inch | ---> radial depth | [6 empty] | a | 48.4995
wall thickness of insulating tube, approx. |  |  |  | 2.3 | mm | 0.090551 | inch | radial depth of insulating tube as from experience in HV insulation | [6 empty] | b | -6.7817
radial depth of winding |  |  |  | 3.8 | mm | 0.14961 | inch | [7 empty] | c | -302.2851
Bore of insulating tube |  |  |  | 43.4 | mm | 1.525 | inch | [7 empty] | d | 23.2624
insulating tube: outer diameter, approx. |  |  |  | 48 | mm | 1.8898 | inch | [7 empty] | e | 901.989
Insulating tube length |  |  |  | 302.3547 | mm | 11.9037 | inch | equal to iron core length or more! | [6 empty] | f | -43.4458 | <--------don't remove table !
average length of a turn |  |  |  | 122.9934 | mm | 4.8423 | inch
total wirelength |  |  |  | 31.0046 | m | 101.721 | feet
DC resistance primary winding |  |  |  | 0.21761 | Ohm | 0.21761 | Ohm | specific resistance of copper at 20C r = 0.01786 Ohm mm2/m
inductance, adj. to |  | 252.0833 | turns | 0.012459 | H | 0.012459 | H
copperweight of primary |  |  |  | 0.78501 | kg | 1.7307 | lbs
choice of insulating tube for primary:
insulating tube-inner diameter: your choice |  |  |  | 45.4 | mm | 1.7874 | inch
insulating tube-outer diameter: your choice |  |  |  | 70 | mm | 2.7559 | inch | <---- this is the inner diameter of the secondary
Primary insulating tube length: your choice |  |  |  | 310 | mm | 12.2047 | inch
wall thickness of insulating tube |  |  |  | 12.3 | mm | 0.48425 | inch
End of insert 1: Primary detail-calculations | [14 empty] | g | -1608.0731
[15 empty] | h | 32.7475
Looking at the inductor as a transformer with sinusoidal supply voltage (--> Kurt's test-insert ) | [14 empty] | i | 1473.6217
looking at it as a trafo with sinusoid supply |  |  |  | 56.32 | Veff |  |  | Ueff = sqrt(2)*pi() * f * (B * AFe) * N * 1E-8 | [6 empty] | j | 1.5143
...this turn per Volt thing |  |  |  | 3.7453 | turns/V for given AFe |  | 6.462 | n = 1 / [sqrt(2)*pi() * f * (B * AFe) * 1E-8] | [6 empty] | k | -352.6143
...resulting in a primary turn number of N1 |  |  |  | 210.9348 | turns |  | <----------------------------- | N = Ueff / [sqrt(2)*pi() * f * (B * AFe) * 1E-8] | [10 empty] | Jim Lux's
apparent power S, from spark <U,i> input |  |  |  | 236.1423 | VA | 236.1423 | VA | S = sqrt(2)*pi() * f * (B * AFe) * (N * i) * 1E-8 |  |  |  | VA, Hz, Gauss, cm2, [-], A |  |  |  | Here are some approximate transformer design equations that will get you into the right area:
N = S / [sqrt(2)*pi() * f * (B * AFe) * i * 1E-8] |  |  |  | 107.9865 | turns | 107.9865 | turns | N = S / [sqrt(2)*pi() * f * (B * AFe) * i * 1E-8] |  |  |  | for AFe known | [8 empty] | P= | 230
AFe = S / [sqrt(2)*pi() * f * B * (N * i) * 1E-8] |  |  |  | 2.7691 | cm2 | 0.42921 | inch2 | AFe = S / [sqrt(2)*pi() * f * B * (N * i) * 1E-8] |  |  |  | for N known |  | 251.9997 |  | Core cross section area (sq inch) = .16 * sqrt( VA) |  |  |  |  | A= | 2.4265 | inch^2 | d= | 1.7577 | inch
AFe = S / [sqrt(2)*pi() * f * B * (N * i) * 1E-8] |  |  |  | 6.462 | cm2 | 1.0016 | inch2 | AFe = S / [sqrt(2)*pi() * f * B * (N * i) * 1E-8] |  |  |  | for N known |  | 107.9865 |  | Turns/Volt = 5 / Core cross section |  |  |  |  | n/V= | 2.0606 | turns/V | d= | 44.6458 | mm
This last equation is a special case of:
6.) Length of secondary = 80% of magnetic length | [21 empty] | 60Hz | 50Hz
Secondary length |  |  |  | 21.7695 | cm | 8.5707 | inch | [8 empty] | Voltage = 4 * F * f * a * B * N * 1E-8 |  |  |  | 4.4429 |  | 1.0015 | 0.83455 | V
Insert 2: Secondary detail-calculations | [15 empty] | where: | F = Form factor, typically around 1.11
Transformation ratio N2:N1 |  |  |  | 102.1787 |  | 102.1787 |  | recommended: down 75 for large coils to 150 for small coils | [8 empty] | f = frequency in Hz
Turns per unit length of spark |  |  |  | 2145.75 | cm-1 | 5450.205 | inch-1 | 5000 turns/inch for medium coils; less for large- more for small coils | [8 empty] | a = core cross sectional area in sq inch
magnetic flux density B |  |  |  | 9300.0186 | Gauss | 60000 | lines/inch2 | 60k to 80k "lines/square inch" recommended (0.93 - 1.24 Tesla) | [8 empty] | B = flux per square inch (typ 75,000)
magnetic flux F |  |  |  | 60096.5524 | Maxwell | 60096.5524 | lines | [9 empty] | N = number of turns
a) Turns from transformation ratio N2:N1 |  |  |  | 25749 | turns | 25749 | turns
b) Turns from turns per unit length of spark |  |  |  | 25749 | turns | 25749 | turns | turns from a) and b) should be about equal !
approx. kickback sec. to prim. @ spark U2 |  |  |  | 822.8761 | V | 822.8761 | V | <---- spark gap acts as a voltage limiter !
LAYER TYPE SECONDARY calculations
number of turns, total |  |  |  | 25749 | turns
inner diameter |  |  |  | 70 | mm | 2.7559 | inch
inner length of winding; approx. |  |  | 217.6954 | 240 | mm real | 9.4488 | inch |  |  |  |  | 0.665
outer length of winding |  |  |  | 240 | mm | 9.4488 | inch |  |  |  |  | 0.39624
intermed. length of winding |  |  |  | 240 | mm | 9.4488 | inch
wire diameter |  |  |  | 0.315 | mm | 0.012402 | inch ( | 28.1733 | AWG | 30.1683 | SWG )
insulated wire diameter |  |  |  | 0.35 | mm | 0.01378 | inch
insulation between layers |  |  |  | 0.1 | mm | 0.003937 | inch
space between layers |  |  |  | 0.04 | mm | 0.0015748 | inch | From ARRL Handbook 57 / p27
S of insulation sheets+ void between layers |  |  |  | 5.1171 | mm
turns on innermost layer |  |  |  | 685.7143 | turns |  |  | n=number of turns (total) |  |  |  | 25749 | turns
turns on intermediate layer |  |  |  | 685.7143 | turns |  |  | a=avg.diameter in inches |  |  |  | 3.4286 | inch
turns on outermost layer |  |  |  | 685.7143 | turns |  |  | b=length of winding in inches |  |  |  | 9.4488 | inch
turns decrease per layer |  |  |  | 0 | turns |  |  | c=radial depth of winding in inches |  |  |  | 0.67266 | inch
[8 empty] | Lair[H] = 1e-6*(0.2*a^2*n^2)/(3*a+9*b+10*c) |  |  |  | 15.2741 | H
number of layers |  |  |  | 37.5506 | -- |  |  | effektive relative Permeabilität mr = |  |  |  | 8.12
outer diameter |  |  |  | 104.1711 | mm |  |  | LFe[H] = mr * Lair = |  |  |  | 124.0256 | H
onesided windinglength decrease per layer |  |  |  | 0 | mm |  |  | Gleichstromwiderstand der Wicklung RDC = |  |  |  | 1614.4579 | Ohm
[8 empty] | angenommene zulässige Stromdichte |  |  |  | 4 | A/mm2
average length of a turn |  |  |  | 273.5873 | mm |  |  | zulässiger Effektivstrom |  |  |  | 311.7245 | mA
total wirelength |  |  |  | 7044.5987 | m |  |  | Kupferverlust sekundär |  |  |  | 156.8804 | W
copperweight of secondary |  |  |  | 4.9025 | kg
End of insert 2: secondary detail-calculations
7.) Diameter of secondary should not exceed 2.5 times it's bore
ratio of outer- to inner diameter is |  |  |  | 2.1702 |  | OK
8.) Length of secondary should be at least 1.33 times spark length.
No. 8 and No.4 must thus be reconciled
secondary length / spark length is |  |  |  | 2 |  | OK
9.) The length of the primary tube should be at least
twice the length of the maximum Spark, and preferably
twice the length of the secondary winding
primary tube length / spark length is |  |  |  | 2.5196 |  | OK
primary tube length / sec winding length |  |  |  | 1.2598 |  | too short
10.) Number of secondary turns ~5000 per inch of spark,
rather less for large and more for small
No. of secondary turns / inch winding |  |  |  | 5450.205 | as specified by input
11.) Start wit transformation Ratio of 100 to 1
Raise to ~150 to 1 for moderately small coils,
Lower to ~75 to 1 for large coils
transformation ratio N2/N1 is |  |  |  | 102.1787 | as specified by input
12.) a) Number of primary turns should almost cover the core length
b) Allow half to one primary layer in addition to the theoretical layers
a) fraction of core covered by primary |  |  |  | 0.80038 |  | a bit short |  | <-- it is assumed, a fraction of 0.85 to be OK; < 0.7 too short
b) fraction of additional layers |  |  |  | 0.22196 |  | low
|  |  | ( | 2 | real vs. | 1.778 | theor. layers)
13.) Having determined the requisite number of turns, the gauge
required in both primary and secondary and the winding length,
etc., can be ascertained from the AWG or another wire table .
this has already been done in steps 5.) and 6.) above !
14.) The value of the capacitor can be approximately determined from
the curve Fig.165, but as this is made for spark lengths of coils for
ordinary general purposes, allowances must be made if the coil
is to be used for wireless or other heavy current work, and the
values given thereon should be approximately doubled.
the capacitor value from a fitted function
to the curve in Fig.165 is C = |  |  |  | 0.52954 | uF

## Pie26k
Flachspulen- oder Scheibenwicklung | [6 empty] | idealpackung:
| Project: | Kleiner Induktor 2004: 26k/252 Windungen
Scheibenwicklung |  |  |  | Grob-Schätzung der Windungszahl | [5 empty] | From ARRL Handbook 57 / p27
Widerstand: | 1523.2 | ohm |  |  |  | Wenn Ideal-Packung: | dichtest | ddraht
Drahtdurchmesser ddraht = | 0.35 | mm |  |  |  | Drahtdurchmesser (isoliert) ddraht = | 0.35 | 0.35 | mm | a=avg.diameter in inches
Drahtdurchmesser dcu = | 0.315 | mm |  |  |  | Drahtdurchmesser (blank) dcu = | 0.315 | 0.315 | mm | b=length of winding in inches
Innen f Wicklung Di = | 70 | mm |  |  |  | Ideal- auf Wildwicklungs-multplikator fiw = | 1.0658 | 1 | - | c=radial depth of winding in inches
Aussen f Wicklung Da = | 104.087 | mm (Exp. 103.5-105mm) |  |  |  | Scheinbarer Drahtdurchm. (=ddraht*fiw) = | 0.37304 | 0.35 | mm
Scheiben-Breite (Lücke) | 11.5 | mm (ohne Isolation) |  |  |  | Windungen / Scheibenbreite = | 30.328 | 32.8571 | - | L[uH]=(0.2*a^2*n^2)/(3*a+9*b+10*c)
Scheiben-Breite (aussen) | 15 | mm (mit Isolationen) |  |  |  | Höhe / Lage (=0.5* f Zunahme/Lage) = | 0.32306 | 0.35 | mm
Anzahl Scheiben | 16 |  |  |  |  | Lagenzahl = 0.5*(Da-Di)/ (Höhe / Lage) = | 52.7565 | 48.6957 | - | Berechnung für 1 Scheibe
[6 empty] | Wdg/Scheibe = Lagen x Wdg. / Lage = | 1600.0001 | 1600 | - | a=(Di+Da)/2 | 3.4269 | inch
Wicklungshöhe (radial) | 17.0435 | 17.0435 | mm |  |  | Total Wdg.= Anz.Scheiben x Wdg./Sch.= | 25600.0009 | 25600 | - | b= | 0.45276 | inch
Wicklungsbreite (axial) | 11.3135 | 11.5 | mm |  |  | Übersetzungsverhältnis ü = | 78 | 78 | - | c=(Da-Di)/2 | 0.671 | inch
Wicklungsquerschnitt (brutto) | 192.8211 | 196 | mm2 |  |  | Drahtlänge in [m] = | 7000.4521 | 7000.4519 | m | n= | 1600 | -
Wicklungsquerschnitt (Cu) | 124.6898 | 124.6898 | mm2 |  |  | Kupfergewicht G = Dichte x L x q = | 4.8718 | 4.8718 | kg
[6 empty] | Ohm'scher Widerstand R = Rho x L /q = | 1604.3405 | 1604.3405 | ohm | L[uH]= | 285431.5649 | uH
Windungszahl backcheck | 1600.0001 | 1600 | Wdg |  |  | Induktivität in Luft (in mH) = | 285.4316 | 285.4316 | mH | L[mH] = | 285.4316 | mH
[10 empty] | Messung L = | 280.9 | mH
[10 empty] | Abweichung | 1.613%
Kupfergewicht/Scheibe = | 0.30449 | kg (ca.) |  | Messungen: | Gewicht inkl. Isolation kg |  | 0.352 | 0.352 | kg
Kupfergewicht total = | 4.8718 | kg (ca.) |  |  | Ohm'scher Wid. R / 1 pie |  | 95.2 | 95.2 | ohm
S Breite aller Scheiben = | 240 | mm |  |  | Induktivität in Luft [mH] |  | 280.9 | 280.9 | mH | Berechnung für ganze Wicklung
|  |  |  | R (für DC) total: | 16 | Scheiben: | 1523.2 | 1545 | ohm | a=(Di+Da)/2 | 3.4269 | inch
Dichte von Kupfer | 8.93 | kg/dm3 |  |  |  | Prozent-Fehler in L: Berechnung - Messung = | 1.613% | 1.613% |  | b= | 9.4488 | inch
Spez.Wid. von Kupfer (20C) | 0.01786 | Ohm mm2/m |  |  |  | Prozent-Fehler in R: Berechnung - Messung = | 5.327% | 3.841% |  | c=(Da-Di)/2 | 0.671 | inch
[10 empty] | n= | 25600 | -
Drahtdurchmesser ddraht = | 0.3 | mm ---> Da= | 91.7587 | mm | <--- bisheriges Design (17.11.04) |  |  |  |  | L[uH]= | 15086432.0658 | uH
Drahtdurchmesser ddraht = | 0.36 | mm ---> Da= | 104.1176 | mm | <---bei Sk vorhd |  |  |  |  | L[mH] = | 15.0864 | H
Drahtdurchmesser ddraht = | 0.185 | mm ---> Da= | 83.5148 | mm | <---bei Sk vorhd / für 30000 Wdg. gerechnet |  |  |  |  | Messung L = | 15.15 | H
[10 empty] | Abweichung | -0.4196%
Paraffinieren | [9 empty] | Mit Blechkern 1505g: LCR-Meter-Messung
Dbüchse= | 1.65 | dm | [7 empty] | Messung L = | 111.9 | H (@120Hz) | Q=41.5
Dspule = | 1.04 | dm | [7 empty] | Messung L = | 126.6 | H (@1kHz) | Q=23.6
Lspule = | 2.4 | dm
Lunterend = | 0.3 | dm
Loberend = | 0.03 | dm
Volumen um Spule = | 3.093 | dm3
Volumen unten = | 0.64147 | dm3
Volumen oben = | 0.064147 | dm3
Vol. Paraffin = | 3.7986 | dm3
Dichte Paraffin = | 0.8 | kg/dm3
Gewicht Paraffin = | 3.0389 | kg
v
v
v

## Sim26k
RL - Kreis: Schaltverhalten -->Einschalten !
| Inputgrössen in prakt.Einheiten: |  |  | Inputgrössen in SI: |  |  | Abgeleitete charakeristische Grössen
Speisespannung Uo = | 28.8 | V |  | 28.8 | V |  | Zeitkonstante t = L/R = |  | 0.0067049 | sec
Abschaltstrom iend = | 8 | A | <-- muss < i∞ sein! | 8 | A |  |  | ( t = L/R = | 6.7049 | msec)
( Endstrom (t=∞) i∞ = | 19.5092 | A ) | <───────┘ | 19.5092 | A |  | Ladezeit tend = |  | 3.5384 | msec
Widerstand R1 = | 1.2212 | Ohm |  | 1.2212 | Ohm | [11 empty] | don't
Induktivität L1 = | 11.1 | mH |  | 0.0111 | H | [11 empty] | remove !
Kapazität C1 = | 3 | uF |  | 3e-06 | F | [11 empty] | Spark [V]
[7 empty] | with spark: | [9 empty] | Parameter
Widerstand R2 = | 1740 | Ohm |  | 1740 | Ohm |  | f1 = 1 / { 2p * sqrt [ L1 * (1- k2) * C1 ] } |  |  |  | L1 primary inductance [H] | [5 empty] | Values
Induktivität L2 = | 79.3 | H |  | 79.3 | H |  | f1 = | 2650.2618 | Hz |  | L2 secondary inductance [H] | [5 empty] | 0.10168
Kapazität C2 = | 40 | pF |  | 4e-11 | F |  | Periode T = | 0.37732 | ms |  | C1 primary capacitance [F] | [5 empty] | -0.10298
[7 empty] | L1 * (1- k2) = | 0.0012021 | H |  | k coupling factor = M/sqrt(L1* L2) | [5 empty] | 11.6098
Funkenlänge = | 10 | cm | Spitze↔Spitze | 0.1 | m | [5 empty] | M = mutual inductance [H] | [5 empty] | 0.022003
Zündspannung Uspark = | 75254.9203 | V | (gilt für Spitze↔Spitze) | 75254.9203 | V |  | k2*R2/n2 = | 0.25502 | Ohm | [7 empty] | -1.1137
Funkenwiderstand Rgap = | 50 | kOhm |  | 50000 | Ohm |  | k2*Rgap/n2 = | 7.3283 | Ohm | [7 empty] | -0.0013154
0.13948
Übersetzungsverhältnis n = | 78 | (≡ N2/N1) |  | Ersatz- | Ersatz- |  | before and after spark: | [9 empty] | 2.2556e-05
Kopplungsfaktor k = | 0.9443 |  |  | Parameter | Parameter |  | f2 = 1 / { 2p * sqrt [k 2* L1* ( C1+ n2 * C2 / k2)] } |  |  |  | L1 primary inductance [H] | [5 empty] | -0.0075887
|  |  |  | ohne Funke | mit Funke |  | f2 = | 884.2625 | Hz |  | C1 primary capacitance [F] | [5 empty] | 9.01e-09
Widerstand R = | 1.4762 | Ohm | Widerstand R = | 1.4762 | 8.8045 | Ohm | Periode T = | 1.1309 | ms |  | C2 secondary capacitance [F] | [5 empty] | 0.00012968
Induktivität L = | 9.8979 | mH | Induktivität L = | 0.0098979 | 0.0012021 | H | k 2* L1 = | 0.0098979 | H |  | where C2 = C2,o + C2,add
Kapazität C = | 3.2729 | uF | Kapazität C = | 3.2729e-06 | 3e-06 | F | C1+n2*C2/k2= | 3.2729e-06 | F |  | C2,o secondary self-capacitance [F]
C2,add secondary added capacitance [F]
N1 number of primary turns [-]
|  |  | Rgap | Uspark | [6 empty] | N2 number of secondary turns [-]
n turns ratio = N2/N1 [-]
C2
Initialbedingungen (t=0) i = | 0 | [6 empty] | i = i∞ * [ 1 - exp(-t/t) ]
Endstrom (t=∞) i∞ = Uo/R = | 19.5092 | A |  |  |  |  | t | i | UL | Uc |  |  |  |  | t | i | UL | Uc | i2*Dt
Zeitinkrement Dt = | 0.00013609 | sec | R2 | L2, N2 |  |  | [sec] | [A] | [V] | [V] |  |  |  |  | [msec] | [A] | [V] | [V]
Zeitinkrement in % Zeitkonst. | 2.03% | [5 empty] | 0 | 0 | 28.8 | 0 |  |  |  |  | 0 | 0 | 288 | 0 | 0
|  |  |  | k, n |  |  | 0.00013609 | 0.392 | 28.2213 | [5 empty] | 0.13609 | 0.392 | 282.2132 | 0 | 5.2281e-06
[7 empty] | 0.00027219 | 0.77612 | 27.6543 | [5 empty] | 0.27219 | 0.77612 | 276.5427 | 0 | 4.6425e-05
[7 empty] | 0.00040828 | 1.1525 | 27.0986 | [5 empty] | 0.40828 | 1.1525 | 270.9861 | 0 | 0.00012656
|  |  | R1 | L1, N1 |  |  | 0.00054437 | 1.5214 | 26.5541 | [5 empty] | 0.54437 | 1.5214 | 265.5412 | 0 | 0.00024326
[5 empty] | C1 |  | 0.00068047 | 1.8828 | 26.0206 | [5 empty] | 0.68047 | 1.8828 | 260.2057 | 0 | 0.00039427
[7 empty] | 0.00081656 | 2.237 | 25.4977 | [5 empty] | 0.81656 | 2.237 | 254.9774 | 0 | 0.00057746
[7 empty] | 0.00095265 | 2.584 | 24.9854 | [5 empty] | 0.95265 | 2.584 | 249.8541 | 0 | 0.00079077
[7 empty] | 0.0010887 | 2.9241 | 24.4834 | [5 empty] | 1.0887 | 2.9241 | 244.8338 | 0 | 0.0010322
[7 empty] | 0.0012248 | 3.2573 | 23.9914 | [5 empty] | 1.2248 | 3.2573 | 239.9143 | 0 | 0.0013
[7 empty] | 0.0013609 | 3.5839 | 23.5094 | [5 empty] | 1.3609 | 3.5839 | 235.0937 | 0 | 0.0015924
[7 empty] | 0.001497 | 3.9039 | 23.037 | [5 empty] | 1.497 | 3.9039 | 230.37 | 0 | 0.0019076
[7 empty] | 0.0016331 | 4.2174 | 22.5741 | [5 empty] | 1.6331 | 4.2174 | 225.7412 | 0 | 0.002244
[7 empty] | 0.0017692 | 4.5247 | 22.1205 | [5 empty] | 1.7692 | 4.5247 | 221.2054 | 0 | 0.0026002
[7 empty] | 0.0019053 | 4.8258 | 21.6761 | [5 empty] | 1.9053 | 4.8258 | 216.7607 | 0 | 0.0029747
[7 empty] | 0.0020414 | 5.1208 | 21.2405 | [5 empty] | 2.0414 | 5.1208 | 212.4053 | 0 | 0.0033661
[7 empty] | 0.0021775 | 5.4099 | 20.8137 | [5 empty] | 2.1775 | 5.4099 | 208.1375 | 0 | 0.0037731
[7 empty] | 0.0023136 | 5.6932 | 20.3955 | [5 empty] | 2.3136 | 5.6932 | 203.9553 | 0 | 0.0041944
[7 empty] | 0.0024497 | 5.9708 | 19.9857 | [5 empty] | 2.4497 | 5.9708 | 199.8573 | 0 | 0.0046289
[7 empty] | 0.0025858 | 6.2429 | 19.5842 | [5 empty] | 2.5858 | 6.2429 | 195.8415 | 0 | 0.0050754
[7 empty] | 0.0027219 | 6.5094 | 19.1906 | [5 empty] | 2.7219 | 6.5094 | 191.9065 | 0 | 0.0055329
[7 empty] | 0.002858 | 6.7706 | 18.8051 | [5 empty] | 2.858 | 6.7706 | 188.0505 | 0 | 0.0060003
[7 empty] | 0.002994 | 7.0266 | 18.4272 | [5 empty] | 2.994 | 7.0266 | 184.272 | 0 | 0.0064768
[7 empty] | 0.0031301 | 7.2774 | 18.0569 | [5 empty] | 3.1301 | 7.2774 | 180.5694 | 0 | 0.0069613
[7 empty] | 0.0032662 | 7.5232 | 17.6941 | [5 empty] | 3.2662 | 7.5232 | 176.9413 | 0 | 0.007453
[7 empty] | 0.0034023 | 7.764 | 17.3386 | [5 empty] | 3.4023 | 7.764 | 173.386 | 0 | 0.0079512
[7 empty] | 0.0035384 | 8 | 16.9902 | [5 empty] | 3.5384 | 8 | 169.9021 | 0 | 0.0084549 | 82.735
[15 empty] | 3.5384 | 8 | 16.9902 | 0 | 0
[7 empty] | anzahl werte | [7 empty] | 3.561 | 7.9563 | -117.399 | 134.4537 | 0.0014396
[7 empty] | 27 | [7 empty] | 3.5837 | 7.7875 | -249.4872 | 266.7911 | 0.0014016
RLC - Kreis: Schaltverhalten --> Ausschalten ! | [8 empty] | Rkrit | [5 empty] | 3.6063 | 7.4967 | -377.2027 | 394.9359 | 0.0013209
[9 empty] | 109.9851 | [5 empty] | 3.6289 | 7.0888 | -498.5494 | 516.8848 | 0.0012029
Inputgrössen in prakt.Einheiten: |  |  |  | Inputgrössen in SI: |  | Abgeleitete charakeristische Grössen | [8 empty] | 3.6515 | 6.5707 | -611.6383 | 630.7385 | 0.001055
Speisespannung Uo = | 28.8 | V | Speisespannung Uo = | 28.8 | V | a2 =(R/2L)2 = | 5561.0687 | a = R/2L = | 74.5726 | = 1/t |  |  |  |  | 3.6741 | 5.9508 | -714.7167 | 734.7319 | 0.00088655
Widerstand R = | 1.4762 | Ohm | Widerstand R = | 1.4762 | Ohm | wo2 = 1/LC = | 30868971.8204 | wo = | 5555.9852 | [5 empty] | 3.6967 | 5.2394 | -806.1954 | 827.2609 | 0.00070806
Induktivität L = | 9.8979 | mH | Induktivität L = | 0.0098979 | H | Uo/L = | 2909.7088 | [7 empty] | 3.7194 | 4.4479 | -884.6733 | 906.9072 | 0.00053064
Kapazität C = | 3.2729 | uF | Kapazität C = | 3.2729e-06 | F | f = wo/2p = | 884.2625 | Hz Perj.T = | 0.0011309 | sec |  |  |  |  | 3.742 | 3.589 | -948.9586 | 972.4604 | 0.00036523
[15 empty] | 3.7646 | 2.6765 | -998.087 | 1022.9359 | 0.00022198
Initialbedingungen Qc = | 0 |  |  | Fallunterscheidung: | [10 empty] | 3.7872 | 1.725 | -1031.336 | 1057.5896 | 0.00010954
Endstrom (t=∞) I∞ = Uo/R = | 19.5092 | A | 1.) | a2 > wo2 | FALSE | aperjodisch |  | sqrt (a2 - wo2 ) = | [6 empty] | 3.8098 | 0.74944 | -1048.2357 | 1075.9294 | 3.462e-05
Zeitinkrement Dt = | 2.2618e-05 | sec | 2.) | a2 = wo2 | FALSE | Grenzfall |  | sqrt (a2 - wo2 ) = | [6 empty] | 3.8324 | -0.23459 | -1048.575 | 1077.7213 | 1.4989e-06
Zeitinkrement (% Perj.dauer) | 2% |  | 3.) | a2 < wo2 | TRUE | perjodisch |  | sqrt (wo2-a2 ) = | 5555.4847 | =Wo |  |  |  |  | 3.8551 | -1.2116 | -1032.4044 | 1062.993 | 1.1826e-05
[6 empty] | fd=Wo/(2p) = | 884.1829 | [7 empty] | 3.8777 | -2.1663 | -1000.034 | 1032.0319 | 6.4517e-05
[9 empty] | UL = Uo - UC-i*R | [5 empty] | 3.9003 | -3.0836 | -952.0281 | 985.3802 | 0.00015584
[7 empty] | t | i | UL | Uc | Usec | UR |  |  | 3.9229 | -3.9493 | -889.1951 | 923.8251 | 0.00027968
[7 empty] | [sec] | [A] | [V] | [V] | [kV] | [V] |  |  | 3.9455 | -4.7499 | -812.5741 | 848.3861 | 0.00042791
[7 empty] | 0 | 8 | 16.9902 | 0 | -1.3252 | 11.8098 |  |  | 3.9682 | -5.473 | -723.418 | 760.2975 | 0.00059094
[7 empty] | 2.2618e-05 | 7.9563 | -117.399 | 134.4537 | 9.1571 | 11.7453 |  |  | 3.9908 | -6.1076 | -623.1727 | 660.9888 | 0.00075832
[7 empty] | 4.5235e-05 | 7.7875 | -249.4872 | 266.7911 | 19.46 | 11.4961 |  |  | 4.0134 | -6.6438 | -513.4537 | 552.0614 | 0.00091939
[7 empty] | 6.7853e-05 | 7.4967 | -377.2027 | 394.9359 | 29.4218 | 11.0668 |  |  | 4.036 | -7.0736 | -396.0203 | 435.2626 | 0.001064
[7 empty] | 9.0471e-05 | 7.0888 | -498.5494 | 516.8848 | 38.8869 | 10.4646 |  |  | 4.0586 | -7.3906 | -272.7475 | 312.4577 | 0.001183
|  |  | Rgap | Uspark |  |  | 0.00011309 | 6.5707 | -611.6383 | 630.7385 | 47.7078 | 9.6998 |  |  | 4.0812 | -7.5902 | -145.5957 | 185.6005 | 0.001269
[7 empty] | 0.00013571 | 5.9508 | -714.7167 | 734.7319 | 55.7479 | 8.7848 |  |  | 4.1039 | -7.6696 | -16.5798 | 56.7018 | 0.0013167
[7 empty] | 0.00015832 | 5.2394 | -806.1954 | 827.2609 | 62.8832 | 7.7346 |  |  | 4.1265 | -7.628 | 112.2627 | -72.202 | 0.0013232
|  |  |  | C2 |  |  | 0.00018094 | 4.4479 | -884.6733 | 906.9072 | 69.0045 | 6.5661 |  |  | 4.1491 | -7.4664 | 238.9038 | -199.0816 | 0.0012883
[7 empty] | 0.00020356 | 3.589 | -948.9586 | 972.4604 | 74.0188 | 5.2982 |  |  | 4.1717 | -7.1879 | 361.3571 | -321.9462 | 0.0012143
[7 empty] | 0.00022618 | 2.6765 | -998.087 | 1022.9359 | 77.8508 | 3.9511 |  |  | 4.1943 | -6.7971 | 477.7088 | -438.8748 | 0.0011059
|  |  | R2 | L2, N2 |  |  | 0.00024879 | 1.725 | -1031.336 | 1057.5896 | 80.4442 | 2.5464 |  |  | 4.2169 | -6.3006 | 586.1476 | -548.0465 | 0.00097001
[7 empty] | 0.00027141 | 0.74944 | -1048.2357 | 1075.9294 | 81.7624 | 1.1063 |  |  | 4.2396 | -5.7066 | 684.9929 | -647.7687 | 0.00081521
|  |  |  | k, n |  |  | 0.00029403 | -0.23459 | -1048.575 | 1077.7213 | 81.7889 | -0.3463 |  |  | 4.2622 | -5.0247 | 772.7208 | -736.5032 | 0.00065116
[7 empty] | 0.00031665 | -1.2116 | -1032.4044 | 1062.993 | 80.5275 | -1.7886 |  |  | 4.2848 | -4.266 | 847.9875 | -812.8899 | 0.00048808
[7 empty] | 0.00033927 | -2.1663 | -1000.034 | 1032.0319 | 78.0027 | -3.1979 |  |  | 4.3074 | -3.4427 | 909.65 | -875.7678 | 0.00033601
|  |  | R1 | L1, N1 |  |  | 0.00036188 | -3.0836 | -952.0281 | 985.3802 | 74.2582 | -4.5521 |  |  | 4.33 | -2.568 | 956.7833 | -924.1923 | 0.00020429
[5 empty] | C1 |  | 0.0003845 | -3.9493 | -889.1951 | 923.8251 | 69.3572 | -5.83 |  |  | 4.3527 | -1.6558 | 988.6942 | -957.4499 | 0.00010088
[7 empty] | 0.00040712 | -4.7499 | -812.5741 | 848.3861 | 63.3808 | -7.0119 |  |  | 4.3753 | -0.72062 | 1004.9317 | -975.0679 | 3.1933e-05
[7 empty] | 0.00042974 | -5.473 | -723.418 | 760.2975 | 56.4266 | -8.0794 |  |  | 4.3979 | 0.22278 | 1005.2928 | -976.8216 | 1.4014e-06
[7 empty] | 0.00045235 | -6.1076 | -623.1727 | 660.9888 | 48.6075 | -9.0161 |  |  | 4.4205 | 1.1595 | 989.8253 | -962.7369 | 1.0804e-05
[7 empty] | 0.00047497 | -6.6438 | -513.4537 | 552.0614 | 40.0494 | -9.8077 |  |  | 4.4431 | 2.0748 | 958.8261 | -933.0889 | 5.9148e-05
[7 empty] | 0.00049759 | -7.0736 | -396.0203 | 435.2626 | 30.8896 | -10.4422 |  |  | 4.4657 | 2.9543 | 912.8354 | -888.3967 | 0.00014301
[7 empty] | 0.00052021 | -7.3906 | -272.7475 | 312.4577 | 21.2743 | -10.9102 |  |  | 4.4884 | 3.7844 | 852.628 | -829.4146 | 0.00025677
[7 empty] | 0.00054283 | -7.5902 | -145.5957 | 185.6005 | 11.3565 | -11.2048 |  |  | 4.511 | 4.5521 | 779.1995 | -757.1194 | 0.00039297
[7 empty] | 0.00056544 | -7.6696 | -16.5798 | 56.7018 | 1.2932 | -11.3221 |  |  | 4.5336 | 5.2456 | 693.7506 | -672.6942 | 0.00054279
[7 empty] | 0.00058806 | -7.628 | 112.2627 | -72.202 | -8.7565 | -11.2606 |  |  | 4.5562 | 5.8541 | 597.667 | -577.5089 | 0.00069664
[7 empty] | 0.00061068 | -7.4664 | 238.9038 | -199.0816 | -18.6345 | -11.0221 |  |  | 4.5788 | 6.3684 | 492.4972 | -473.0984 | 0.00084471
[7 empty] | 0.0006333 | -7.1879 | 361.3571 | -321.9462 | -28.1859 | -10.6109 |  |  | 4.6015 | 6.7807 | 379.9278 | -361.1376 | 0.00097764
[7 empty] | 0.00065591 | -6.7971 | 477.7088 | -438.8748 | -37.2613 | -10.034 |  |  | 4.6241 | 7.0849 | 261.7559 | -243.4147 | 0.0010871
[7 empty] | 0.00067853 | -6.3006 | 586.1476 | -548.0465 | -45.7195 | -9.3011 |  |  | 4.6467 | 7.2765 | 139.8608 | -121.8025 | 0.0011662
[7 empty] | 0.00070115 | -5.7066 | 684.9929 | -647.7687 | -53.4294 | -8.4242 |  |  | 4.6693 | 7.3529 | 16.1742 | 1.7713 | 0.0012101
[7 empty] | 0.00072377 | -5.0247 | 772.7208 | -736.5032 | -60.2722 | -7.4176 |  |  | 4.6919 | 7.3132 | -107.3504 | 125.3544 | 0.0012162
[7 empty] | 0.00074638 | -4.266 | 847.9875 | -812.8899 | -66.143 | -6.2976 |  |  | 4.7145 | 7.1586 | -228.769 | 247.0013 | 0.0011842
[7 empty] | 0.000769 | -3.4427 | 909.65 | -875.7678 | -70.9527 | -5.0822 |  |  | 4.7372 | 6.8918 | -346.1769 | 364.8031 | 0.0011163
[7 empty] | 0.00079162 | -2.568 | 956.7833 | -924.1923 | -74.6291 | -3.791 |  |  | 4.7598 | 6.5174 | -457.7392 | 476.9181 | 0.0010167
[7 empty] | 0.00081424 | -1.6558 | 988.6942 | -957.4499 | -77.1181 | -2.4444 |  |  | 4.7824 | 6.0416 | -561.7191 | 581.6004 | 0.00089186
[7 empty] | 0.00083686 | -0.72062 | 1004.9317 | -975.0679 | -78.3847 | -1.0638 |  |  | 4.805 | 5.4723 | -656.5052 | 677.2268 | 0.0007496
[7 empty] | 0.00085947 | 0.22278 | 1005.2928 | -976.8216 | -78.4128 | 0.32887 |  |  | 4.8276 | 4.8188 | -740.636 | 762.3224 | 0.00059884
[7 empty] | 0.00088209 | 1.1595 | 989.8253 | -962.7369 | -77.2064 | 1.7117 |  |  | 4.8502 | 4.0916 | -812.8229 | 835.5828 | 0.00044893
[7 empty] | 0.00090471 | 2.0748 | 958.8261 | -933.0889 | -74.7884 | 3.0628 |  |  | 4.8729 | 3.3024 | -871.9696 | 895.8945 | 0.00030913
[7 empty] | 0.00092733 | 2.9543 | 912.8354 | -888.3967 | -71.2012 | 4.3613 |  |  | 4.8955 | 2.4639 | -917.1887 | 942.3515 | 0.00018801
[7 empty] | 0.00094994 | 3.7844 | 852.628 | -829.4146 | -66.505 | 5.5866 |  |  | 4.9181 | 1.5894 | -947.8154 | 974.269 | 9.29e-05
[7 empty] | 0.00097256 | 4.5521 | 779.1995 | -757.1194 | -60.7776 | 6.7199 |  |  | 4.9407 | 0.69289 | -963.4165 | 991.1936 | 2.9454e-05
[7 empty] | 0.00099518 | 5.2456 | 693.7506 | -672.6942 | -54.1125 | 7.7436 |  |  | 4.9633 | -0.21154 | -963.797 | 992.9093 | 1.3101e-06
[7 empty] | 0.0010178 | 5.8541 | 597.667 | -577.5089 | -46.618 | 8.6419 |  |  | 4.986 | -1.1096 | -949.0022 | 979.4402 | 9.8694e-06
[7 empty] | 0.0010404 | 6.3684 | 492.4972 | -473.0984 | -38.4148 | 9.4012 |  |  | 5.0086 | -1.9872 | -919.3161 | 951.0496 | 5.4226e-05
[7 empty] | 0.001063 | 6.7807 | 379.9278 | -361.1376 | -29.6344 | 10.0098 |  |  | 5.0312 | -2.8305 | -875.2562 | 908.2346 | 0.00013124
[7 empty] | 0.0010857 | 7.0849 | 261.7559 | -243.4147 | -20.417 | 10.4589 |  |  | 5.0538 | -3.6264 | -817.5646 | 851.718 | 0.00023574
[7 empty] | 0.0011083 | 7.2765 | 139.8608 | -121.8025 | -10.9091 | 10.7417 |  |  | 5.0764 | -4.3626 | -747.1956 | 782.4357 | 0.00036089
[7 empty] | 0.0011309 | 7.3529 | 16.1742 | 1.7713 | -1.2616 | 10.8545 |  |  | 5.099 | -5.0275 | -665.2996 | 701.5214 | 0.00049857
[7 empty] | 0.0011535 | 7.3132 | -107.3504 | 125.3544 | 8.3733 | 10.796 |  |  | 5.1217 | -5.6111 | -573.205 | 610.2883 | 0.00063998
[7 empty] | 0.0011761 | 7.1586 | -228.769 | 247.0013 | 17.844 | 10.5677 |  |  | 5.1443 | -6.1044 | -472.396 | 510.2074 | 0.00077609
[7 empty] | 0.0011987 | 6.8918 | -346.1769 | 364.8031 | 27.0018 | 10.1738 |  |  | 5.1669 | -6.4999 | -364.489 | 402.8843 | 0.00089832
[7 empty] | 0.0012214 | 6.5174 | -457.7392 | 476.9181 | 35.7037 | 9.6211 |  |  | 5.1895 | -6.7918 | -251.2069 | 290.0331 | 0.00099896
[7 empty] | 0.001244 | 6.0416 | -561.7191 | 581.6004 | 43.8141 | 8.9187 |  |  | 5.2121 | -6.9757 | -134.3513 | 173.449 | 0.0010718
[7 empty] | 0.0012666 | 5.4723 | -656.5052 | 677.2268 | 51.2074 | 8.0783 |  |  | 5.2347 | -7.0492 | -15.7739 | 54.9801 | 0.0011122
[7 empty] | 0.0012892 | 4.8188 | -740.636 | 762.3224 | 57.7696 | 7.1136
[7 empty] | 0.0013118 | 4.0916 | -812.8229 | 835.5828 | 63.4002 | 6.0401 | [5 empty] | Irms = | 69.8172 | A
[7 empty] | 0.0013344 | 3.3024 | -871.9696 | 895.8945 | 68.0136 | 4.8751
[7 empty] | 0.0013571 | 2.4639 | -917.1887 | 942.3515 | 71.5407 | 3.6373
[7 empty] | 0.0013797 | 1.5894 | -947.8154 | 974.269 | 73.9296 | 2.3464
[7 empty] | 0.0014023 | 0.69289 | -963.4165 | 991.1936 | 75.1465 | 1.0229
[7 empty] | 0.0014249 | -0.21154 | -963.797 | 992.9093 | 75.1762 | -0.31228
[7 empty] | 0.0014475 | -1.1096 | -949.0022 | 979.4402 | 74.0222 | -1.638
[7 empty] | 0.0014702 | -1.9872 | -919.3161 | 951.0496 | 71.7067 | -2.9335
[7 empty] | 0.0014928 | -2.8305 | -875.2562 | 908.2346 | 68.27 | -4.1784
[7 empty] | 0.0015154 | -3.6264 | -817.5646 | 851.718 | 63.77 | -5.3534
[7 empty] | 0.001538 | -4.3626 | -747.1956 | 782.4357 | 58.2813 | -6.4401
[7 empty] | 0.0015606 | -5.0275 | -665.2996 | 701.5214 | 51.8934 | -7.4218 |  |  | 3.6741 | 5.9508 | -402.6039 | 0
[7 empty] | 0.0015832 | -5.6111 | -573.205 | 610.2883 | 44.71 | -8.2833
[7 empty] | 0.0016059 | -6.1044 | -472.396 | 510.2074 | 36.8469 | -9.0115
[7 empty] | 0.0016285 | -6.4999 | -364.489 | 402.8843 | 28.4301 | -9.5953
[7 empty] | 0.0016511 | -6.7918 | -251.2069 | 290.0331 | 19.5941 | -10.0262
[7 empty] | 0.0016737 | -6.9757 | -134.3513 | 173.449 | 10.4794 | -10.2977
[7 empty] | 0.0016963 | -7.0492 | -15.7739 | 54.9801 | 1.2304 | -10.4062
RLC - Kreis: Schaltverhalten --> Funke ! | [8 empty] | Rkrit
40035.024
Inputgrössen in prakt.Einheiten: |  |  |  | Inputgrössen in SI: |  | Abgeleitete charakeristische Grössen
Speisespannung Uo = | 28.8 | V | Speisespannung Uo = | 28.8 | V | a2 =(R/2L)2 = | 13411109.6816 | a = R/2L = | 3662.1182 | = 1/t
Widerstand R = | 8.8045 | Ohm | Widerstand R = | 8.8045 | Ohm | wo2 = 1/LC = | 2.7729e+14 | wo = | 16652086.0932
Induktivität L = | 0.0012021 | mH | Induktivität L = | 0.0012021 | H | Uo/L = | 23958.0263
Kapazität C = | 3e-06 | uF | Kapazität C = | 3e-12 | F | f = wo/2p = | 2650261.8145 | Hz Perj.T = | 3.7732e-07 | sec | last calc vs. actual: Last/Actual
[11 empty] | R ratio | L ratio | C ratio
Initialbedingungen Qc = | 0 |  |  | Fallunterscheidung: | [6 empty] | 0.16767 | 8.2338 | 1090972.0461
Endstrom (t=∞) i∞ = Uo/R = | 3.2711 | A | 1.) | a2 > wo2 | FALSE | aperjodisch |  | sqrt (a2 - wo2 ) =
Zeitinkrement Dt = | 1.132e-08 | sec | 2.) | a2 = wo2 | FALSE | Grenzfall |  | sqrt (a2 - wo2 ) = |  |  | @ time t = | 135.7063 | usec
Zeitinkrement (% Perj.dauer) | 3% |  | 3.) | a2 < wo2 | TRUE | perjodisch |  | sqrt (wo2-a2 ) = | 16652085.6905 | =Wo | UR last | UL last | Uc last | <--- before spark!
[6 empty] | fd=Wo/(2p) = | 2650261.7504 |  |  |  | 8.7848 | -50.1581 | 51.9508
UL = Uo - UC - i*R
[7 empty] | t | i | UL | Uc | Usec | UR | isec |  | ispark |  | Zsec
[7 empty] | [sec] | [A] | [V] | [V] | [kV] | [V] | [mA] |  | [mA]
[7 empty] | 0 | 48.9982 | -402.6039 | 0 | 31.4031 | 431.4039 | 0.62818 |  | 0.62806
[7 empty] | 1.132e-08 | 48.1305 | -12664.4141 | 12269.4503 | 987.8243 | 423.7638
[7 empty] | 2.2639e-08 | 45.5577 | -24476.5819 | 24104.2703 | 1909.1734 | 401.1116
[7 empty] | 3.3959e-08 | 41.371 | -35420.7087 | 35085.2589 | 2762.8153 | 364.2498
[7 empty] | 4.5279e-08 | 35.7187 | -45109.1804 | 44823.4962 | 3518.5161 | 314.4843
|  |  | Rgap | Uspark |  |  | 5.6598e-08 | 28.801 | -53198.8954 | 52974.1174 | 4149.5138 | 253.578
[7 empty] | 6.7918e-08 | 20.8631 | -59403.4149 | 59248.5263 | 4633.4664 | 183.6886
[7 empty] | 7.9237e-08 | 12.1861 | -63503.1057 | 63424.6138 | 4953.2422 | 107.2919
|  |  |  | C2 |  |  | 9.0557e-08 | 3.0773 | -65352.9142 | 65354.6198 | 5097.5273 | 27.0944
[7 empty] | 1.0188e-07 | -6.1404 | -64887.499 | 64970.362 | 5061.2249 | -54.0629
[7 empty] | 1.132e-07 | -15.1406 | -62123.5391 | 62285.6442 | 4845.636 | -133.3051
|  |  | R2 | L2, N2 |  |  | 1.2452e-07 | -23.6044 | -57159.1358 | 57395.7606 | 4458.4126 | -207.8249
[7 empty] | 1.3584e-07 | -31.2321 | -50170.3312 | 50474.1135 | 3913.2858 | -274.9823
|  |  |  | k, n |  |  | 1.4716e-07 | -37.7533 | -41404.8656 | 41766.064 | 3229.5795 | -332.3984
[7 empty] | 1.5847e-07 | -42.9371 | -31173.3952 | 31580.2343 | 2431.5248 | -378.0391
[7 empty] | 1.6979e-07 | -46.5999 | -19838.4825 | 20277.5701 | 1547.4016 | -410.2876
|  |  | R1 | L1, N1 |  |  | 1.8111e-07 | -48.6118 | -7801.7485 | 8258.5498 | 608.5364 | -428.0014
[5 empty] | C1 |  | 1.9243e-07 | -48.9016 | 4510.3579 | -4051.0049 | -351.8079 | -430.5531
[7 empty] | 2.0375e-07 | -47.459 | 16661.6681 | -16215.0159 | -1299.6101 | -417.8522
[7 empty] | 2.1507e-07 | -44.3352 | 28221.7458 | -27802.5971 | -2201.2962 | -390.3487
[7 empty] | 2.2639e-07 | -39.6408 | 38781.1342 | -38403.3174 | -3024.9285 | -349.0169
[7 empty] | 2.3771e-07 | -33.5421 | 47965.8593 | -47641.7383 | -3741.337 | -295.321
[7 empty] | 2.4903e-07 | -26.2552 | 55450.674 | -55190.7108 | -4325.1526 | -231.1632
[7 empty] | 2.6035e-07 | -18.0381 | 60970.5761 | -60782.9598 | -4755.7049 | -158.8163
[7 empty] | 2.7167e-07 | -9.1821 | 64330.1909 | -64220.5476 | -5017.7549 | -80.8433
[7 empty] | 2.8299e-07 | -0.00072495 | 65410.6859 | -65381.8796 | -5102.0335 | -0.0063828
[7 empty] | 2.9431e-07 | 9.1806 | 64173.9746 | -64226.0054 | -5005.57 | 80.8308
[7 empty] | 3.0563e-07 | 18.0368 | 60664.0584 | -60794.0628 | -4731.7966 | 158.8044
[7 empty] | 3.1695e-07 | 26.2539 | 55005.4615 | -55207.8139 | -4290.426 | 231.1524
[7 empty] | 3.2827e-07 | 33.5411 | 47398.813 | -47665.3247 | -3697.1074 | 295.3117
[7 empty] | 3.3959e-07 | 39.64 | 38113.7332 | -38433.9426 | -2972.8712 | 349.0094
[7 empty] | 3.5091e-07 | 44.3346 | 27479.2773 | -27840.8205 | -2143.3836 | 390.3432
[7 empty] | 3.6223e-07 | 47.4587 | 15872.2734 | -16261.3224 | -1238.0373 | 417.849
[7 empty] | 3.7355e-07 | 48.9015 | 3703.9702 | -4105.7224 | -288.9097 | 430.5523
[7 empty] | 3.8487e-07 | 48.6119 | -8594.5342 | 8195.3312 | 670.3737 | 428.003
[7 empty] | 3.9619e-07 | 46.6003 | -20587.5651 | 20206.0736 | 1605.8301 | 410.2915
[7 empty] | 4.0751e-07 | 42.9378 | -31850.3052 | 31501.0599 | 2484.3238 | 378.0452
[7 empty] | 4.1883e-07 | 37.7542 | -41983.8421 | 41680.2355 | 3274.7397 | 332.4065
[7 empty] | 4.3015e-07 | 31.2332 | -50629.2977 | 50383.1055 | 3949.0852 | 274.9922
[7 empty] | 4.4147e-07 | 23.6057 | -57480.5377 | 57301.5016 | 4483.4819 | 207.836
[7 empty] | 4.5279e-07 | 15.142 | -62295.0115 | 62190.4942 | 4859.0109 | 133.3172
[7 empty] | 4.6411e-07 | 6.1418 | -64902.3394 | 64877.0638 | 5062.3825 | 54.0756
[7 empty] | 4.7542e-07 | -3.0759 | -65210.3421 | 65266.2238 | 5086.4067 | -27.0817
[7 empty] | 4.8674e-07 | -12.1847 | -63208.2995 | 63344.379 | 4930.2474 | -107.2796
[7 empty] | 4.9806e-07 | -20.8618 | -58967.3236 | 59179.8007 | 4599.4512 | -183.6771
[7 empty] | 5.0938e-07 | -28.7998 | -52637.833 | 52920.2007 | 4105.751 | -253.5677
[7 empty] | 5.207e-07 | -35.7177 | -44444.2176 | 44787.4931 | 3466.649 | -314.4755
[7 empty] | 5.3202e-07 | -41.3702 | -34676.8836 | 35069.9265 | 2704.7969 | -364.2429
[7 empty] | 5.4334e-07 | -45.5571 | -23681.9607 | 24111.8676 | 1847.1929 | -401.1069
[7 empty] | 5.5466e-07 | -48.1302 | -11849.0365 | 12301.5979 | 924.2248 | -423.7614
UL
UR
i
Uo
Uc
i
Uo
i
Uo
UL
UR
i
Uo
Uc
i
Uo

## 25kSec (layer)
Project: |  | 25k Wdg. (kleiner Induktor)
Sekundärspule
Input value cells are |  | gelb |  |  | measured values are | grün
| Results are in | blau |  |  | beyond actual situat. | grey: extrapolated or side calculations
|  | Conversion factors |  |  |  |  | Specific resistance at 20C |  |  | Density
|  | 1 inch = | 2.54 | cm | Aluminium | Al (20C) | 0.02857 | Ohm mm2/m | Al Rho | 2.702 | kg/dm3
|  | 1 foot = | 0.3048 | m | Copper | Cu (20C) | 0.01786 | Ohm mm2/m | Cu Rho | 8.93 | kg/dm3
[5 empty] | Tungsten | W (20C) | 0.055 | Ohm mm2/m | PVC Rho | 1.4 | kg/dm3
[5 empty] | Brass | 0.07 | 0.09 | Ohm mm2/m | Acryl.Rho 1.18 | 1.18 | kg/dm3
[5 empty] | Bronce | 0.018 | 0.056 | Ohm mm2/m
Input und Basisberechnungen
LAYER TYPE SECONDARY | [6 empty] | From ARRL Handbook 57 / p27
Gesamtwindungszahl |  |  |  | 25107 | Wdg. |  | n=number of turns (total) |  |  | 25107 | Wdg.
Innendurchmesser |  |  |  | 38 | mm |  | a=avg.diameter in inches |  |  | 2.2441 | inch
Wicklungsbreite innen |  |  |  | 220 | mm |  | b=length of winding in inches |  |  | 7.2835 | inch
Wicklungsbreite aussen |  |  |  | 150 | mm |  | c=radial depth of winding in inches |  |  | 0.74803 | inch
Wicklungsbreite mitte |  |  |  | 185 | mm |  | Lair[H] = 1e-6*(0.2*a^2*n^2)/(3*a+9*b+10*c) |  |  | 7.9597 | H
Drahtdurchmesser |  |  |  | 0.23 | mm
Lücke zwischen den Windungen |  |  |  | 0.05 | mm |  | effektive relative Permeabilität mr = |  |  | 30
Lageisolation |  |  |  | 0.17 | mm |  | LFe[H] = mr * Lair = |  |  | 238.79 | H
Füllabstand pro Lage |  |  |  | 0.1 | mm |  | Gleichstromwiderstand der Wicklung RDC = |  |  | 1932.6563 | Ohm
[7 empty] | angenommene zulässige Stromdichte |  |  | 1 | A/mm2
Wdg. innerste Lage |  |  |  | 785.7143 | Wdg. |  | zulässiger Effektivstrom |  |  | 41.5476 | mA
Wdg. mittlere Lage |  |  |  | 660.7143 | Wdg. |  | Kupferverlust sekundär |  |  | 3.3362 | W
Wdg. äussere Lage |  |  |  | 535.7143 | Wdg.
Minderung Windungszahl pro Lage |  |  |  | 6 | Wdg.
Lagenzahl |  |  |  | 37.9998 | --
Aussendurchmesser |  |  |  | 75.9998 | mm
einseit. Breitenminderung/Lage |  |  |  | 0.92106 | mm
mittlere Windungslänge |  |  |  | 179.0704 | mm
Drahtlänge total |  |  |  | 4495.9216 | m
Kupferdraht-Gewicht |  |  |  | 1.6681 | kg

## Codd48k492
M.A.Codd's (1922-) Induction Coil Design Procedure
|  |  | Project: | Kleiner Induktor 2004: 48k/492 Windungen | [7 empty] | Kleiner Induktor 2004: 48k/492 Windungen
Results Summary: Mechanical Data
Kern aus Blumendraht, 10.11.2004,
Ehrmann-Balboni Basel AG Tel.061 335 60 60
|  |  |  | Iron Core | [7 empty] | Reinacherstrasse 117
Blumendraht: dblank=0.72mm; disol=0.735..0.74
the IRON (see also sheet "Kern" for details) | [11 empty] | Kerngewicht: 1255..1270g
mass of iron needed |  |  | 1.5695 | kg
diameter of iron core |  |  | 30.0003 | mm | core insulating tube:
physical length |  |  | 300.0026 | mm | inner diameter |  | 31.2 | mm |  |  |  | Messung Kern-Isolierrohr:
magnetic length |  |  | 270.0023 | mm | outer diameter |  | 34.9 | mm |  |  |  | 34.7...35 x 31.1...31.8 mm f
bulk cross-section area |  |  | 7.0687 | cm2 | tube length |  | 310 | mm
net cross-section area (iron) |  |  | 6.3618 | cm2 | wall thickness |  | 1.85 | mm
|  |  |  | Primary | [7 empty] | 2 Primärspulen, gewickelt 9.11.2004 (Andi)
the WINDING | [11 empty] | 492 Wdg.; Lair=1206uH; Q=11.2; Gewicht=1127g (mit Rohr); R~0.6Ohm
number of primary turns total |  |  | 492 | turns | 500.0043 | approx. | [5 empty] | 492 Wdg.; Lair=1211uH; Q=11.3; Gewicht=1127g (mit Rohr); R~0.6Ohm
bare wire diameter |  |  | 1.5 | mm | 1.5002 | approx.
insulated wire diameter |  |  | 1.6 | mm | [7 empty] | Blumendrahtkern:
wire cross section |  |  | 1.7671 | mm2 | 1.7677 | approx. | [5 empty] | 492 Wdg.; LFe=24.63mH; Q=22.4; @ 1kHz Induktivitätsmessgerät
number of layers |  |  | 3 | [8 empty] | 492 Wdg.; LFe=24.79mH; Q=25.0; @ 120Hz Induktivitätsmessgerät
winding length |  |  | 265.68 | mm | primary insulating tube:
[5 empty] | tube-inner diameter |  | 45.4 | mm |  |  |  | effektive Permeabilität: |  | 20.4229
radial depth of winding |  |  | 4.8 | mm | tube-outer diameter |  | 70 | mm | [5 empty] | 20.4707
S of insulation sheets |  |  | 0.45 | mm | tube length |  | 310 | mm
inner diameter of winding |  |  | 34.9 | mm | wall thickness |  | 12.3 | mm |  |  |  | Blechkern: Kerngewicht 1490g
outer diameter of winding |  |  | 45.4 | mm | [7 empty] | 492 Wdg.; LFe=38.48mH; Q=32.7; @ 1kHz Induktivitätsmessgerät
492 Wdg.; LFe=38.93mH; Q=33.6; @ 120Hz Induktivitätsmessgerät
average length of a turn |  |  | 126.1349 | mm | winding cross section |  | 1394.82 | mm2
total wirelength |  |  | 62.0584 | m | copper cross section |  | 869.4358 | mm2 |  |  |  | effektive Permeabilität: |  | 31.9071
copperweight of primary |  |  | 1.1142 | kg | copper fill factor |  | 62.33% | [6 empty] | 32.147
|  |  |  | Secondary | [7 empty] | Sekundärspule
the WINDING (rectangular or trapezoidal) |  |  |  |  | the LAYERS | [6 empty] | Messung L = | 49.8 | H (in Luft)
number of turns, total |  |  | 48167 | turns | number of layers |  | 40.9932 | --
bare wire diameter |  |  | 0.16 | mm | turns innermost layer |  | 1175 | turns
insulated wire diameter |  |  | 0.2 | mm | turns intermed. layer |  | 1175 | turns
bare wire cross section |  |  | 0.020106 | mm2 | turns outermost layer |  | 1175 | turns
[5 empty] | turns decrease /layer |  | 0 | turns |  |  |  | Blechkern: Kerngewicht 1505g
S of insulation sheets + voids |  |  | 5.3101 | mm | [7 empty] | 48160 Wdg.; LFe=767.6H; Q=6.81; @ 1kHz Induktivitätsmessgerät | [5 empty] | <-- fraglich!
radial depth of winding (wires) |  |  | 8.1986 | mm | inner winding length |  | 235 | mm |  |  |  | 48160 Wdg.; LFe=401.7H; Q=23.4; @ 120Hz Induktivitätsmessgerät
radial depth of winding (total) |  |  | 12.0017 | mm | inter. winding length |  | 235 | mm
inner diameter of winding |  |  | 70 | mm | outer winding length |  | 235 | mm |  |  |  | effektive Permeabilität: |  | 15.4137 | @ 1kHz | <-- fraglich!
outer diameter of winding |  |  | 94.0035 | mm | length decr. per layer |  | 0 | mm | [5 empty] | 8.0663 | @ 120Hz
[5 empty] | insulation btwn.layers |  | 0.13277 | mm/layer
[5 empty] | void between layers |  | 0 | mm/layer
average length of a turn |  |  | 257.6161 | mm | winding cross section |  | 2820.4099 | mm2
total wirelength |  |  | 12408.5936 | m | copper cross section |  | 968.455 | mm2
copperweight of secondary |  |  | 2.2279 | kg | copper fill factor |  | 34.34%
Results Summary: Electrical Data
|  |  | Project: | Kleiner Induktor 2004: 48k/492 Windungen
General |  |  |  |  | Iron Core
spark length |  |  | 10 | cm
spark voltage by AIEE |  |  | 75254.9203 | V
secondary current |  |  | 1.2261 | mA | mag. flux density B |  | 9300.0186 | Gauss
output power (to spark) |  |  | 92.2696 | VA | magnetic flux F |  | 59165.1716 | Maxwell
input power (to primary) |  |  | 230.674 | VA
efficiency (30%...60%max) |  |  | 40%
Primary |  |  |  |  | Secondary
primary supply voltage E |  |  | 56.3215 | V | transform. ratio N2:N1 |  | 96.3332 |  | N2:N1 = | 97.9004 | (real)
frequency of interruptions f |  |  | 100 | BPS | Lair |  | 49.5121 | H
primary current i |  |  | 4.0957 | A | effective permeability |  | 8.12
current density in primary wire |  |  | 2.317 | A/mm2 | LFe[H] = mr * Lair = |  | 402.0379 | H
primary winding DC resistance |  |  | 0.62721 | Ohm | DC resistance |  | 11022.3493 | Ohm
inductance, adj. to |  | 492 turns | 47.0913 | mH | current density |  | 4 | A/mm2
time constant t = L/R |  |  | 75.0811 | msec | admissible current |  | 80.4248 | mA
kickback from sec. @ spark U2 |  |  | 781.1942 | V | copper loss |  | 71.2941 | W
Finite Element Method Magnetics FEMM: Input Data
|  | r1 | y1 | r2 | y2 |  | lamination d
Core | coord. | 0 | 15.0001 | 1.5 | 15.0001 | cm d= | 0.35 | mm
("iron") | (4 points) | 0 | -15.0001 | 1.5 | -15.0001 | cm fillfact. | 0.9 | ---
|  | r1 | y1 | r2 | y2 |  | apparent current
Primary | coord. | 1.745 | 13.284 | 2.27 | 13.284 | cm | density J= N1.i1 / a1
(copper) | (4 points) | 1.745 | -13.284 | 2.27 | -13.284 | cm | 1.4447 | A/mm2 | <---- current equally distributed
over winding area!
|  | r1 | y1 | r2 | y2 |  | apparent current |  | N2.i2 [A]
Sec. | coord. | 3.5 | 11.75 | 4.7002 | 11.75 | cm | density J= N2.i2 / a2 |  | 59.0573
(copper) | (4 points) | 3.5 | -11.75 | 4.7002 | -11.75 | cm | 0.71446 | A/mm2 | <---- current for N2.i2 = N1.i1 !
[7 empty] | 0.020939 | A/mm2 | <---- current when spark is ON, - don't enter to FEMM !
Finite Element Method Magnetics FEMM: Results
[5 empty] | N1.i1 = | 2015.0668 | A
| Bmax = | 0.84839 | Tesla |  | i1 = | 4.0957 | A
Integral ( A1 x J1 ) = |  | 0.64641 | H/A2 |  | induc. L1= | 38.5356 | mH |  | L1 = Integral ( A1 x J1 ) / (i1)2
mag.field energy E = |  | 0.31634 | J |  | induc. L1~ | 37.7165 | mH |  | L1 =~ 2E / (i1)2
Integral ( A1.dV2 ) = |  | 8.9336e-07 | J m2/A |  | mutual induc.M1,2= | 3725.1279 | mH |  | <-- integral over secondary volume
cross section a2 = |  | 0.0028204 | m2 |  | coupling coeff. k = | 0.95008 | ---
[5 empty] | N2.i2 (= N1.i1 )= | 2015.0668 | A
| Bmax = | 0.86385 | Tesla |  | i2 = | 0.041835 | A |  | <---- current for N2.i2 = N1.i1 !
Integral ( A2 x J2 ) = |  | 0.6982 | H/A2 |  | induc. L2= | 398.9344 | H |  | L2 = Integral ( A2 x J2 ) / (i2)2
mag.field energy E = |  | 0.34066 | J |  | induc. L2~ | 389.2923 | H |  | L2 =~ 2E / (i2)2
Integral ( A2.dV1 ) = |  | 4.4179e-07 | J m2/A |  | mutual induc.M2,1= | 3725.0087 | mH |  | <-- integral over primary volume
cross section a1 = |  | 0.0013948 | m2 |  | coupling coeff. k = | 0.95005 | ---
0.0013949
M.A.Codd's (1922-) Induction Coil Design Procedure
Input and Calculations
|  |  |  | Units: |  | Units: | [7 empty] | Needle Point Sparklength[cm] <---> Voltage[kV] correlation
|  |  |  | Metric |  | English for
1.) Output power of the coil |  |  |  | for my input |  | Codd's calc. | [7 empty] | Based on results of the American Institute of Electric Engineers
Spark length |  |  |  | 10 | cm | 3.937 | inch | [6 empty] | Air at 760 mmHg, 25 C --- see Excel Sparkgap_fit3.xls
Spark voltake by Codd's Fig.66 or AIEE |  |  |  | 75254.9203 | V | 75254.9203 | V | …from correlation of sparks between needle points
Secondary current as by hot wire ammeter |  |  |  | 1.2261 | mA | 1.2261 | mA | [6 empty] | From TableCurve2D program |  |  | y=(a+cx+ex^2+gx^3+ix^4+kx^5)/(1+bx+dx^2+fx^3+hx^4+jx^5) [NL]
Output power (=secondary) volt-amperes |  |  |  | 92.2696 | VA | 92.2696 | VA | [8 empty] | Parameters | Values | Std Error | T Value | 95% Conf Lim | 95% Conf Lim
[14 empty] | Eqn | y=(a+cx+ex^2+gx^3+ix^4+kx^5)/(1+bx+dx^2+fx^3+hx^4+jx^5) [NL] | a | 0.10168 | 1.3223e-08 | 7689619.9111 | 0.10168 | 0.10168
2.) Input power to the coil | [13 empty] | Eqn # | 7909 | b | -0.10298 | 5.355e-06 | -19231.3261 | -0.103 | -0.10297
Efficiency (0.3...0.6max) |  |  |  | 0.4 | [ - ] | 0.4 | [ - ] | 0.3 to 0.6 recommended! |  |  | 0.32624 |  |  | r2 | 0.99999 | c | 11.6098 | 9.1837e-08 | 126417237.0736 | 11.6098 | 11.6098
Input power (=primary) volt-amperes |  |  |  | 230.674 | VA | 230.674 | VA |  |  |  | 230.674 |  |  | DF Adj r2 | 0.99999 | d | 0.022003 | 2.7363e-05 | 804.0936 | 0.021946 | 0.02206
[14 empty] | Fit Std Err | 0.17111 | e | -1.1137 | 6.0018e-07 | -1855598.8114 | -1.1137 | -1.1137
3.) Mass of iron required | [13 empty] | F-stat | 253242.3348 | f | -0.0013154 | 2.748e-06 | -478.6766 | -0.0013211 | -0.0013097
Mass of iron per 1kVA input power |  |  |  | 6.8038 | kg/kVA | 15 | lbs/kVA | 15 lbs/kVA recommended | [5 empty] | Date | Oct 13, 2004 | g | 0.13948 | 1.9985e-06 | 69789.2758 | 0.13947 | 0.13948
Mass of iron needed |  |  |  | 1.5695 | kg | 3.4601 | lb |  |  |  | 1.5695 |  |  | Time | 5:37:34 AM | h | 2.2556e-05 | 6.5879e-07 | 34.238 | 2.1181e-05 | 2.393e-05
[16 empty] | i | -0.0075887 | 1.9086e-05 | -397.6103 | -0.0076285 | -0.0075489
4.) Forcing an L/D ratio of around 10 to the iron core | [15 empty] | j | 9.01e-09 | 2.0535e-09 | 4.3876 | 4.7265e-09 | 1.3294e-08
Length/Diameter ratio of iron core L/D |  |  |  | 10 |  | 10 |  | L/D in range 6 to 15 in graphs Fig's.163 & 164 | [7 empty] | k | 0.00012968 | 3.2057e-06 | 40.4523 | 0.00012299 | 0.00013637
Apparent density of core material |  |  |  | 7.401 | kg/dm3 | 1.0527 | lbs/inch3
Volume of iron core |  |  |  | 0.21206 | dm3 | 12.9409 | inch3
Diameter of iron core |  |  |  | 3 | cm | 1.1811 | inch
Length of iron core |  |  |  | 30.0003 | cm | 11.8111 | inch
bulk cross-section area of iron core |  |  |  | 7.0687 | cm2 | 1.0957 | inch2
net cross-section area of iron core |  |  |  | 6.3618 | cm2 | 0.98609 | inch2 | net iron area = 0.9 x the bulk values
choice of insulating tube for iron core:
inner diameter |  |  |  | 3.12 | cm | 1.2283 | inch | gemessen 25.10.04 ~altes IR-Rohr / metrisch
outer diameter |  |  |  | 3.49 | cm | 1.374 | inch | <---- this is the inner diameter of the primary
tube length |  |  |  | 31 | cm | 12.2047 | inch
wall thickness of insulating tube |  |  |  | 0.185 | cm | 0.072835 | inch
5.) Magnetic length of iron core = geometrical length less one diameter
Magnetic length |  |  |  | 27.0002 | cm | 10.63 | inch
Insert 1: Primary detailcalculations | [14 empty] | Z for Codd's primary L calculation
Primary supply voltage E |  |  |  | 56.3215 | V | 56.3215 | V | [7 empty] | with x = L/D of iron core
Frequency of interruptions f |  |  |  | 100 | BPS | 100 | BPS | BPS --- breaks Per Second | [6 empty] | TableCurve 2D v4: |  | Eqn # | 7909
Primary current i |  |  |  | 4.0957 | A | 4.0957 | A | Codd named current as C !!! | [6 empty] | Z=(a+cx+ex^2+gx^3+ix^4+kx^5)/(1+bx+dx^2+fx^3+hx^4+jx^5) [NL]
Primary inductance Lp |  |  |  | 0.043772 | H | 0.043772 | H | [7 empty] | Parameters | Values
[15 empty] | a | 0.0081032
[15 empty] | b | -0.34463
Z = coefficient from Codd's Fig.71 curve |  |  |  | 209.7148 |  | 209.7148 | [8 empty] | c | 6.6647
Number of primary turns |  |  |  | 500.0043 |  | 500.0043 | [8 empty] | d | 0.051351
Current density in primary wire |  |  |  | 2.317 | A/mm2 | 1494.8357 | A/inch2 | [7 empty] | e | -2.0595
Wire cross section |  |  |  | 1.7677 | mm2 | 0.0027399 | inch2 | [7 empty] | f | -0.0040299 | <--------don't remove table !
Bare wire diameter approximate |  |  |  | 1.5002 | mm | 0.059064 | inch | [7 empty] | g | 0.34222
Bare wire diameter choosen |  |  |  | 1.5 | mm | 0.059055 | inch ( | 14.7067 | AWG | 16.4276 | SWG |  |  |  | h | 0.00016091
Insulated wire diameter |  |  |  | 1.6 | mm | 0.062992 | inch | from wire table or experiment | [6 empty] | i | -0.032968
Turns per unit length calculated |  |  |  | 6.25 | turns/cm | 15.875 | turns/inch | [7 empty] | j | -1.7205e-06
Turns per unit length real |  |  |  | 6.1728 | turns/cm | 15.679 | turns/inch | from wire table or experiment | [6 empty] | k | 0.0014687
Winding length of all |  | 500.0043 | turns | 81.0007 | cm | 31.89 | inch
y=wire diameter [cm]
No. of layers for magnetic length winding |  |  |  | 3 |  | 3 | [8 empty] | x=SWG wire gauge
No. of layers choosen |  |  |  | 3 |  | 3 |  | choice of 1/2 to 1 layer more than formula recommended | [6 empty] | [mm] to SWG conversion
Winding length choosen |  |  |  | 26.568 | cm | 10.4598 | inch | [7 empty] | see Excel wire_mm_SWG_fit1.xls for details of fit results
Total turns adjusted to choice |  |  |  | 492 |  | 492 | [8 empty] | y=(a+cx^(0.5)+ex+gx^(1.5)+ix^2+kx^(2.5))/(1+bx^(0.5)+dx+fx^(1.5)+hx^2+jx^(2.5)) [NL]
[15 empty] | Parameters | Values
S of insulation sheets between layers |  |  |  | 0.45 | mm | 0.017717 | inch | ---> radial depth | [6 empty] | a | 48.4995
wall thickness of insulating tube, approx. |  |  |  | 2.3 | mm | 0.090551 | inch | radial depth of insulating tube as from experience in HV insulation | [6 empty] | b | -6.7817
radial depth of winding |  |  |  | 4.8 | mm | 0.18898 | inch | [7 empty] | c | -302.2851
Bore of insulating tube |  |  |  | 45.4 | mm | 1.5945 | inch | [7 empty] | d | 23.2624
insulating tube: outer diameter, approx. |  |  |  | 50 | mm | 1.9685 | inch | [7 empty] | e | 901.989
Insulating tube length |  |  |  | 300.0026 | mm | 11.8111 | inch | equal to iron core length or more! | [6 empty] | f | -43.4458 | <--------don't remove table !
average length of a turn |  |  |  | 126.1349 | mm | 4.9659 | inch
total wirelength |  |  |  | 62.0584 | m | 203.6037 | feet
DC resistance primary winding |  |  |  | 0.62721 | Ohm | 0.62721 | Ohm | specific resistance of copper at 20C r = 0.01786 Ohm mm2/m
inductance, adj. to |  | 492 | turns | 0.047091 | H | 0.047091 | H
copperweight of primary |  |  |  | 1.1142 | kg | 2.4565 | lbs
choice of insulating tube for primary:
insulating tube-inner diameter: your choice |  |  |  | 45.4 | mm | 1.7874 | inch
insulating tube-outer diameter: your choice |  |  |  | 70 | mm | 2.7559 | inch | <---- this is the inner diameter of the secondary
Primary insulating tube length: your choice |  |  |  | 310 | mm | 12.2047 | inch
wall thickness of insulating tube |  |  |  | 12.3 | mm | 0.48425 | inch
End of insert 1: Primary detail-calculations | [14 empty] | g | -1608.0731
[15 empty] | h | 32.7475
Looking at the inductor as a transformer with sinusoidal supply voltage (--> Kurt's test-insert ) | [14 empty] | i | 1473.6217
looking at it as a trafo with sinusoid supply |  |  |  | 56.32 | Veff |  |  | Ueff = sqrt(2)*pi() * f * (B * AFe) * N * 1E-8 | [6 empty] | j | 1.5143
...this turn per Volt thing |  |  |  | 3.8042 | turns/V for given AFe |  | 6.3618 | n = 1 / [sqrt(2)*pi() * f * (B * AFe) * 1E-8] | [6 empty] | k | -352.6143
...resulting in a primary turn number of N1 |  |  |  | 214.2553 | turns |  | <----------------------------- | N = Ueff / [sqrt(2)*pi() * f * (B * AFe) * 1E-8] | [10 empty] | Jim Lux's
apparent power S, from spark <U,i> input |  |  |  | 230.674 | VA | 230.674 | VA | S = sqrt(2)*pi() * f * (B * AFe) * (N * i) * 1E-8 |  |  |  | VA, Hz, Gauss, cm2, [-], A |  |  |  | Here are some approximate transformer design equations that will get you into the right area:
N = S / [sqrt(2)*pi() * f * (B * AFe) * i * 1E-8] |  |  |  | 214.2611 | turns | 214.2611 | turns | N = S / [sqrt(2)*pi() * f * (B * AFe) * i * 1E-8] |  |  |  | for AFe known | [8 empty] | P= | 230
AFe = S / [sqrt(2)*pi() * f * B * (N * i) * 1E-8] |  |  |  | 2.7262 | cm2 | 0.42256 | inch2 | AFe = S / [sqrt(2)*pi() * f * B * (N * i) * 1E-8] |  |  |  | for N known |  | 500.0043 |  | Core cross section area (sq inch) = .16 * sqrt( VA) |  |  |  |  | A= | 2.4265 | inch^2 | d= | 1.7577 | inch
AFe = S / [sqrt(2)*pi() * f * B * (N * i) * 1E-8] |  |  |  | 6.3618 | cm2 | 0.98609 | inch2 | AFe = S / [sqrt(2)*pi() * f * B * (N * i) * 1E-8] |  |  |  | for N known |  | 214.2611 |  | Turns/Volt = 5 / Core cross section |  |  |  |  | n/V= | 2.0606 | turns/V | d= | 44.6458 | mm
This last equation is a special case of:
6.) Length of secondary = 80% of magnetic length | [21 empty] | 60Hz | 50Hz
Secondary length |  |  |  | 21.6002 | cm | 8.504 | inch | [8 empty] | Voltage = 4 * F * f * a * B * N * 1E-8 |  |  |  | 4.4429 |  | 1.0015 | 0.83455 | V
Insert 2: Secondary detail-calculations | [15 empty] | where: | F = Form factor, typically around 1.11
Transformation ratio N2:N1 |  |  |  | 96.3332 |  | 96.3332 |  | recommended: down 75 for large coils to 150 for small coils | [8 empty] | f = frequency in Hz
Turns per unit length of spark |  |  |  | 4816.7 | cm-1 | 12234.418 | inch-1 | 5000 turns/inch for medium coils; less for large- more for small coils | [8 empty] | a = core cross sectional area in sq inch
magnetic flux density B |  |  |  | 9300.0186 | Gauss | 60000 | lines/inch2 | 60k to 80k "lines/square inch" recommended (0.93 - 1.24 Tesla) | [8 empty] | B = flux per square inch (typ 75,000)
magnetic flux F |  |  |  | 59165.1716 | Maxwell | 59165.1716 | lines | [9 empty] | N = number of turns
a) Turns from transformation ratio N2:N1 |  |  |  | 48167 | turns | 48167 | turns
b) Turns from turns per unit length of spark |  |  |  | 48167 | turns | 48167 | turns | turns from a) and b) should be about equal !
approx. kickback sec. to prim. @ spark U2 |  |  |  | 781.1942 | V | 781.1942 | V | <---- spark gap acts as a voltage limiter !
LAYER TYPE SECONDARY calculations
number of turns, total |  |  |  | 48167 | turns
inner diameter |  |  |  | 70 | mm | 2.7559 | inch
inner length of winding; approx. |  |  | 216.0018 | 235 | mm real | 9.252 | inch |  |  |  |  | 0.36
outer length of winding |  |  |  | 235 | mm | 9.252 | inch |  |  |  |  | 0.39624
intermed. length of winding |  |  |  | 235 | mm | 9.252 | inch
wire diameter |  |  |  | 0.16 | mm | 0.0062992 | inch ( | 34.0184 | AWG | 37.5371 | SWG )
insulated wire diameter |  |  |  | 0.2 | mm | 0.007874 | inch
insulation between layers |  |  |  | 0.13277 | mm | 0.0052273 | inch
space between layers |  |  |  | 0 | mm | 0 | inch | From ARRL Handbook 57 / p27
S of insulation sheets+ void between layers |  |  |  | 5.3101 | mm
turns on innermost layer |  |  |  | 1175 | turns |  |  | n=number of turns (total) |  |  |  | 48167 | turns
turns on intermediate layer |  |  |  | 1175 | turns |  |  | a=avg.diameter in inches |  |  |  | 3.2284 | inch
turns on outermost layer |  |  |  | 1175 | turns |  |  | b=length of winding in inches |  |  |  | 9.252 | inch
turns decrease per layer |  |  |  | 0 | turns |  |  | c=radial depth of winding in inches |  |  |  | 0.47251 | inch
[8 empty] | Lair[H] = 1e-6*(0.2*a^2*n^2)/(3*a+9*b+10*c) |  |  |  | 49.5121 | H
number of layers |  |  |  | 40.9932 | -- |  |  | effektive relative Permeabilität mr = |  |  |  | 8.12
outer diameter |  |  |  | 94.0035 | mm |  |  | LFe[H] = mr * Lair = |  |  |  | 402.0379 | H
onesided windinglength decrease per layer |  |  |  | 0 | mm |  |  | Gleichstromwiderstand der Wicklung RDC = |  |  |  | 11022.3493 | Ohm
[8 empty] | angenommene zulässige Stromdichte |  |  |  | 4 | A/mm2
average length of a turn |  |  |  | 257.6161 | mm |  |  | zulässiger Effektivstrom |  |  |  | 80.4248 | mA
total wirelength |  |  |  | 12408.5936 | m |  |  | Kupferverlust sekundär |  |  |  | 71.2941 | W
copperweight of secondary |  |  |  | 2.2279 | kg
End of insert 2: secondary detail-calculations
7.) Diameter of secondary should not exceed 2.5 times it's bore
ratio of outer- to inner diameter is |  |  |  | 1.8801 |  | OK
8.) Length of secondary should be at least 1.33 times spark length.
No. 8 and No.4 must thus be reconciled
secondary length / spark length is |  |  |  | 2.35 |  | OK
9.) The length of the primary tube should be at least
twice the length of the maximum Spark, and preferably
twice the length of the secondary winding
primary tube length / spark length is |  |  |  | 3 |  | OK
primary tube length / sec winding length |  |  |  | 1.2766 |  | too short
10.) Number of secondary turns ~5000 per inch of spark,
rather less for large and more for small
No. of secondary turns / inch winding |  |  |  | 12234.418 | as specified by input
11.) Start wit transformation Ratio of 100 to 1
Raise to ~150 to 1 for moderately small coils,
Lower to ~75 to 1 for large coils
transformation ratio N2/N1 is |  |  |  | 96.3332 | as specified by input
12.) a) Number of primary turns should almost cover the core length
b) Allow half to one primary layer in addition to the theoretical layers
a) fraction of core covered by primary |  |  |  | 0.88559 |  | OK |  | <-- it is assumed, a fraction of 0.85 to be OK; < 0.7 too short
b) fraction of additional layers |  |  |  | 0 |  | low
|  |  | ( | 3 | real vs. | 3 | theor. layers)
13.) Having determined the requisite number of turns, the gauge
required in both primary and secondary and the winding length,
etc., can be ascertained from the AWG or another wire table .
this has already been done in steps 5.) and 6.) above !
14.) The value of the capacitor can be approximately determined from
the curve Fig.165, but as this is made for spark lengths of coils for
ordinary general purposes, allowances must be made if the coil
is to be used for wireless or other heavy current work, and the
values given thereon should be approximately doubled.
the capacitor value from a fitted function
to the curve in Fig.165 is C = |  |  |  | 0.50216 | uF

## Pie48k
Flachspulen- oder Scheibenwicklung | [6 empty] | idealpackung:
| Project: | Kleiner Induktor 2004: 48k/492 Windungen
Scheibenwicklung |  |  |  | Grob-Schätzung der Windungszahl | [5 empty] | From ARRL Handbook 57 / p27
Widerstand: | 10800 | ohm |  |  |  | Wenn Ideal-Packung: | dichtest | ddraht
Drahtdurchmesser ddraht = | 0.2 | mm |  |  |  | Drahtdurchmesser (isoliert) ddraht = | 0.2 | 0.2 | mm | a=avg.diameter in inches
Drahtdurchmesser dcu = | 0.16 | mm |  |  |  | Drahtdurchmesser (blank) dcu = | 0.16 | 0.16 | mm | b=length of winding in inches
Innen f Wicklung Di = | 70 | mm |  |  |  | Ideal- auf Wildwicklungs-multplikator fiw = | 1.0696 | 1 | - | c=radial depth of winding in inches
Aussen f Wicklung Da = | 90.8696 | mm (Exp. 94mm m.4iso) |  |  |  | Scheinbarer Drahtdurchm. (=ddraht*fiw) = | 0.21391 | 0.2 | mm
Scheiben-Breite (Lücke) | 11.5 | mm (ohne Isolation) |  |  |  | Windungen / Scheibenbreite = | 53.2604 | 57.5 | - | L[uH]=(0.2*a^2*n^2)/(3*a+9*b+10*c)
Scheiben-Breite (aussen) | 14.6875 | mm (mit Isolationen) |  |  |  | Höhe / Lage (=0.5* f Zunahme/Lage) = | 0.18525 | 0.2 | mm
Anzahl Scheiben | 16 |  |  |  |  | Lagenzahl = 0.5*(Da-Di)/ (Höhe / Lage) = | 56.3271 | 52.1739 | - | Berechnung für 1 Scheibe
[6 empty] | Wdg/Scheibe = Lagen x Wdg. / Lage = | 3000 | 3000 | - | a=(Di+Da)/2 | 3.1667 | inch
Wicklungshöhe (radial) | 10.4348 | 10.4348 | mm |  |  | Total Wdg.= Anz.Scheiben x Wdg./Sch.= | 48000 | 48000 | - | b= | 0.45276 | inch
Wicklungsbreite (axial) | 11.393 | 11.5 | mm |  |  | Übersetzungsverhältnis ü = | 78 | 78 | - | c=(Da-Di)/2 | 0.41082 | inch
Wicklungsquerschnitt (brutto) | 118.8839 | 120 | mm2 |  |  | Drahtlänge in [m] = | 12129.2795 | 12129.2795 | m | n= | 3000 | -
Wicklungsquerschnitt (Cu) | 60.3186 | 60.3186 | mm2 |  |  | Kupfergewicht G = Dichte x L x q = | 2.1778 | 2.1778 | kg
[6 empty] | Ohm'scher Widerstand R = Rho x L /q = | 10774.2391 | 10774.2391 | ohm | L[uH]= | 1020782.1503 | uH
Windungszahl backcheck | 3000 | 3000 | Wdg |  |  | Induktivität in Luft (in mH) = | 1020.7822 | 1020.7822 | mH | L[mH] = | 1020.7822 | mH
[10 empty] | Messung L = | 985 | mH
[10 empty] | Abweichung | 3.633%
Kupfergewicht/Scheibe = | 0.13611 | kg (ca.) |  | Messungen: | Gewicht inkl. Isolation kg |  | 0.352 | 0.352 | kg
Kupfergewicht total = | 2.1778 | kg (ca.) |  |  | Ohm'scher Wid. R / 1 pie |  | 673 | 673 | ohm
S Breite aller Scheiben = | 235 | mm |  |  | Induktivität in Luft [mH] |  | 985 | 985 | mH | Berechnung für ganze Wicklung
|  |  |  | R (für DC) total: | 16 | Scheiben: | 10800 | 10900 | ohm | a=(Di+Da)/2 | 3.1667 | inch
Dichte von Kupfer | 8.93 | kg/dm3 |  |  |  | Prozent-Fehler in L: Berechnung - Messung = | 3.633% | 3.633% |  | b= | 9.252 | inch
Spez.Wid. von Kupfer (20C) | 0.01786 | Ohm mm2/m |  |  |  | Prozent-Fehler in R: Berechnung - Messung = | -0.2385% | -1.154% |  | c=(Da-Di)/2 | 0.41082 | inch
[10 empty] | n= | 48000 | -
Drahtdurchmesser ddraht = | 0.3 | mm ---> Da= | 91.7587 | mm | <--- bisheriges Design (17.11.04) |  |  |  |  | L[uH]= | 47699772.7869 | uH
Drahtdurchmesser ddraht = | 0.36 | mm ---> Da= | 104.1176 | mm | <---bei Sk vorhd |  |  |  |  | L[mH] = | 47.6998 | H
Drahtdurchmesser ddraht = | 0.185 | mm ---> Da= | 83.5148 | mm | <---bei Sk vorhd / für 30000 Wdg. gerechnet |  |  |  |  | Messung L = | 49.8 | H
[10 empty] | Abweichung | -4.217%
Paraffinieren | [9 empty] | Mit Blechkern 1505g: LCR-Meter-Messung
Dbüchse= | 1.65 | dm | [7 empty] | Messung L = | 401.7 | H (@120Hz) | Q=23.4
Dspule = | 0.94 | dm | [7 empty] | Messung L = | 767.6 | H (@1kHz) | Q=6.81 ?
Lspule = | 2.35 | dm
Lunterend = | 0.3 | dm
Loberend = | 0.03 | dm
Volumen um Spule = | 3.394 | dm3
Volumen unten = | 0.64147 | dm3
Volumen oben = | 0.064147 | dm3
Vol. Paraffin = | 4.0997 | dm3
Dichte Paraffin = | 0.8 | kg/dm3
Gewicht Paraffin = | 3.2797 | kg
v
v
v

## Sim48k
RL - Kreis: Schaltverhalten -->Einschalten !
| Inputgrössen in prakt.Einheiten: |  |  | Inputgrössen in SI: |  |  | Abgeleitete charakeristische Grössen
Speisespannung Uo = | 6 | V |  | 6 | V |  | Zeitkonstante t = L/R = |  | 0.012751 | sec
Abschaltstrom iend = | 1.75 | A | <-- muss < i∞ sein! | 1.75 | A |  |  | ( t = L/R = | 12.7509 | msec)
( Endstrom (t=∞) i∞ = | 2.2018 | A ) | <───────┘ | 2.2018 | A |  | Ladezeit tend = |  | 20.194 | msec
Widerstand R1 = | 1.653 | Ohm |  | 1.653 | Ohm | [11 empty] | don't
Induktivität L1 = | 38.5 | mH |  | 0.0385 | H | [11 empty] | remove !
Kapazität C1 = | 1.4 | uF |  | 1.4e-06 | F | [11 empty] | Spark [V]
[7 empty] | with spark: | [9 empty] | Parameter
Widerstand R2 = | 11022 | Ohm |  | 11022 | Ohm | Experiment: | f1 = 1 / { 2p * sqrt [ L1 * (1- k2) * C1 ] } |  |  |  | L1 primary inductance [H] | [5 empty] | Values
Induktivität L2 = | 401.7 | H |  | 401.7 | H | 2220 | f1 = | 2195.4494 | Hz |  | L2 secondary inductance [H] | [5 empty] | 0.10168
Kapazität C2 = | 0 | pF |  | 0 | F |  | Periode T = | 0.45549 | ms |  | C1 primary capacitance [F] | [5 empty] | -0.10298
[7 empty] | L1 * (1- k2) = | 0.0037538 | H |  | k coupling factor = M/sqrt(L1* L2) | [5 empty] | 11.6098
Funkenlänge = | 2.1 | cm | Spitze↔Spitze | 0.021 | m | [5 empty] | M = mutual inductance [H] | [5 empty] | 0.022003
Zündspannung Uspark = | 23843.2598 | V | (gilt für Spitze↔Spitze) | 23843.2598 | V |  | k2*R2/n2 = | 1.072 | Ohm | [7 empty] | -1.1137
Funkenwiderstand Rgap = | 5 | kOhm |  | 5000 | Ohm |  | k2*Rgap/n2 = | 0.48629 | Ohm | [7 empty] | -0.0013154
0.13948
Übersetzungsverhältnis n = | 96.33 | (≡ N2/N1) |  | Ersatz- | Ersatz- |  | before and after spark: | [9 empty] | 2.2556e-05
Kopplungsfaktor k = | 0.95 |  |  | Parameter | Parameter | Experiment: | f2 = 1 / { 2p * sqrt [k 2* L1* ( C1+ n2 * C2 / k2)] } |  |  |  | L1 primary inductance [H] | [5 empty] | -0.0075887
|  |  |  | ohne Funke | mit Funke | 727 | f2 = | 721.6093 | Hz |  | C1 primary capacitance [F] | [5 empty] | 9.01e-09
Widerstand R = | 2.725 | Ohm | Widerstand R = | 2.725 | 3.2113 | Ohm | Periode T = | 1.3858 | ms |  | C2 secondary capacitance [F] | [5 empty] | 0.00012968
Induktivität L = | 34.7462 | mH | Induktivität L = | 0.034746 | 0.0037538 | H | k 2* L1 = | 0.034746 | H |  | where C2 = C2,o + C2,add
Kapazität C = | 1.4 | uF | Kapazität C = | 1.4e-06 | 1.4e-06 | F | C1+n2*C2/k2= | 1.4e-06 | F |  | C2,o secondary self-capacitance [F]
C2,add secondary added capacitance [F]
N1 number of primary turns [-]
|  |  | Rgap | Uspark | [6 empty] | N2 number of secondary turns [-]
n turns ratio = N2/N1 [-]
C2
Initialbedingungen (t=0) i = | 0 | [6 empty] | i = i∞ * [ 1 - exp(-t/t) ]
Endstrom (t=∞) i∞ = Uo/R = | 2.2018 | A |  |  |  |  | t | i | UL | Uc |  |  |  |  | t | i | UL | Uc | i2*Dt
Zeitinkrement Dt = | 0.00077669 | sec | R2 | L2, N2 |  |  | [sec] | [A] | [V] | [V] |  |  |  |  | [msec] | [A] | [V] | [V]
Zeitinkrement in % Zeitkonst. | 6.091% | [5 empty] | 0 | 0 | 6 | 0 |  |  |  |  | 0 | 0 | 60 | 0 | 0
|  |  |  | k, n |  |  | 0.00077669 | 0.13012 | 5.6454 | [5 empty] | 0.77669 | 0.13012 | 56.4543 | 0 | 3.2874e-06
[7 empty] | 0.0015534 | 0.25254 | 5.3118 | [5 empty] | 1.5534 | 0.25254 | 53.1182 | 0 | 2.8433e-05
[7 empty] | 0.0023301 | 0.36774 | 4.9979 | [5 empty] | 2.3301 | 0.36774 | 49.9792 | 0 | 7.4708e-05
|  |  | R1 | L1, N1 |  |  | 0.0031068 | 0.47612 | 4.7026 | [5 empty] | 3.1068 | 0.47612 | 47.0257 | 0 | 0.00013827
[5 empty] | C1 |  | 0.0038835 | 0.5781 | 4.4247 | [5 empty] | 3.8835 | 0.5781 | 44.2467 | 0 | 0.0002158
[7 empty] | 0.0046602 | 0.67406 | 4.1632 | [5 empty] | 4.6602 | 0.67406 | 41.632 | 0 | 0.00030444
[7 empty] | 0.0054368 | 0.76434 | 3.9172 | [5 empty] | 5.4368 | 0.76434 | 39.1718 | 0 | 0.00040174
[7 empty] | 0.0062135 | 0.84929 | 3.6857 | [5 empty] | 6.2135 | 0.84929 | 36.8569 | 0 | 0.00050559
[7 empty] | 0.0069902 | 0.92922 | 3.4679 | [5 empty] | 6.9902 | 0.92922 | 34.6789 | 0 | 0.00061418
[7 empty] | 0.0077669 | 1.0044 | 3.263 | [5 empty] | 7.7669 | 1.0044 | 32.6295 | 0 | 0.000726
[7 empty] | 0.0085436 | 1.0752 | 3.0701 | [5 empty] | 8.5436 | 1.0752 | 30.7013 | 0 | 0.00083975
[7 empty] | 0.0093203 | 1.1418 | 2.8887 | [5 empty] | 9.3203 | 1.1418 | 28.887 | 0 | 0.00095433
[7 empty] | 0.010097 | 1.2044 | 2.718 | [5 empty] | 10.097 | 1.2044 | 27.18 | 0 | 0.0010688
[7 empty] | 0.010874 | 1.2633 | 2.5574 | [5 empty] | 10.8737 | 1.2633 | 25.5738 | 0 | 0.0011825
[7 empty] | 0.01165 | 1.3188 | 2.4062 | [5 empty] | 11.6504 | 1.3188 | 24.0625 | 0 | 0.0012947
[7 empty] | 0.012427 | 1.371 | 2.2641 | [5 empty] | 12.4271 | 1.371 | 22.6405 | 0 | 0.0014048
[7 empty] | 0.013204 | 1.4201 | 2.1303 | [5 empty] | 13.2038 | 1.4201 | 21.3026 | 0 | 0.0015126
[7 empty] | 0.01398 | 1.4663 | 2.0044 | [5 empty] | 13.9805 | 1.4663 | 20.0437 | 0 | 0.0016177
[7 empty] | 0.014757 | 1.5098 | 1.8859 | [5 empty] | 14.7572 | 1.5098 | 18.8593 | 0 | 0.0017198
[7 empty] | 0.015534 | 1.5507 | 1.7745 | [5 empty] | 15.5338 | 1.5507 | 17.7448 | 0 | 0.0018186
[7 empty] | 0.016311 | 1.5891 | 1.6696 | [5 empty] | 16.3105 | 1.5891 | 16.6962 | 0 | 0.0019142
[7 empty] | 0.017087 | 1.6253 | 1.571 | [5 empty] | 17.0872 | 1.6253 | 15.7095 | 0 | 0.0020064
[7 empty] | 0.017864 | 1.6594 | 1.4781 | [5 empty] | 17.8639 | 1.6594 | 14.7812 | 0 | 0.002095
[7 empty] | 0.018641 | 1.6915 | 1.3908 | [5 empty] | 18.6406 | 1.6915 | 13.9077 | 0 | 0.0021802
[7 empty] | 0.019417 | 1.7216 | 1.3086 | [5 empty] | 19.4173 | 1.7216 | 13.0858 | 0 | 0.002262
[7 empty] | 0.020194 | 1.75 | 1.2312 | [5 empty] | 20.194 | 1.75 | 12.3125 | 0 | 0.0023402 | 8.4654
[15 empty] | 20.194 | 1.75 | 1.2312 | 0 | 0
[7 empty] | anzahl werte | [7 empty] | 20.2217 | 1.7367 | -42.2061 | 43.4736 | 8.4236e-05
[7 empty] | 27 | [7 empty] | 20.2494 | 1.6961 | -84.8842 | 86.2624 | 8.165e-05
RLC - Kreis: Schaltverhalten --> Ausschalten ! | [8 empty] | Rkrit | [5 empty] | 20.2772 | 1.6288 | -126.1324 | 127.6939 | 7.6598e-05
[9 empty] | 315.0794 | [5 empty] | 20.3049 | 1.536 | -165.3041 | 167.1184 | 6.9402e-05
Inputgrössen in prakt.Einheiten: |  |  |  | Inputgrössen in SI: |  | Abgeleitete charakeristische Grössen | [8 empty] | 20.3326 | 1.4193 | -201.7866 | 203.9191 | 6.0516e-05
Speisespannung Uo = | 6 | V | Speisespannung Uo = | 6 | V | a2 =(R/2L)2 = | 1537.6488 | a = R/2L = | 39.2129 | = 1/t |  |  |  |  | 20.3603 | 1.2804 | -235.011 | 237.522 | 5.0499e-05
Widerstand R = | 2.725 | Ohm | Widerstand R = | 2.725 | Ohm | wo2 = 1/LC = | 20557202.987 | wo = | 4534.0052 | [5 empty] | 20.388 | 1.1216 | -264.4611 | 267.4046 | 3.9978e-05
Induktivität L = | 34.7462 | mH | Induktivität L = | 0.034746 | H | Uo/L = | 172.6805 | [7 empty] | 20.4157 | 0.94557 | -289.681 | 293.1043 | 2.961e-05
Kapazität C = | 1.4 | uF | Kapazität C = | 1.4e-06 | F | f = wo/2p = | 721.6093 | Hz Perj.T = | 0.0013858 | sec |  |  |  |  | 20.4434 | 0.75499 | -310.2827 | 314.2253 | 2.0038e-05
[15 empty] | 20.4712 | 0.55293 | -325.9516 | 330.4449 | 1.1853e-05
Initialbedingungen Qc = | 0 |  |  | Fallunterscheidung: | [10 empty] | 20.4989 | 0.34259 | -336.4517 | 341.5181 | 5.5567e-06
Endstrom (t=∞) I∞ = Uo/R = | 2.2018 | A | 1.) | a2 > wo2 | FALSE | aperjodisch |  | sqrt (a2 - wo2 ) = |  |  | Bowers, lossless |  |  |  | 20.5266 | 0.12732 | -341.6286 | 347.2817 | 1.53e-06
Zeitinkrement Dt = | 2.7716e-05 | sec | 2.) | a2 = wo2 | FALSE | Grenzfall |  | sqrt (a2 - wo2 ) = |  |  | Usec.max |  |  |  | 20.5543 | -0.089497 | -341.4125 | 347.6564 | 9.9105e-09
Zeitinkrement (% Perj.dauer) | 2% |  | 3.) | a2 < wo2 | TRUE | perjodisch |  | sqrt (wo2-a2 ) = | 4533.8356 | =Wo | 44.1925 |  |  |  | 20.582 | -0.30443 | -335.8184 | 342.648 | 1.0752e-06
[6 empty] | fd=Wo/(2p) = | 721.5823 | [7 empty] | 20.6097 | -0.5141 | -324.9462 | 332.3471 | 4.6424e-06
[9 empty] | UL = Uo - UC-i*R | [5 empty] | 20.6375 | -0.71522 | -308.9785 | 316.9275 | 1.0471e-05
[7 empty] | t | i | UL | Uc | Usec | UR |  |  | 20.6652 | -0.90463 | -288.1781 | 296.6432 | 1.8181e-05
[7 empty] | [sec] | [A] | [V] | [V] | [kV] | [V] |  |  | 20.6929 | -1.0794 | -262.8829 | 271.8243 | 2.7274e-05
[7 empty] | 0 | 1.75 | 1.2312 | 0 | -0.11861 | 4.7688 |  |  | 20.7206 | -1.2367 | -233.5014 | 242.8716 | 3.717e-05
[7 empty] | 2.7716e-05 | 1.7367 | -42.2061 | 43.4736 | 4.0657 | 4.7325 |  |  | 20.7483 | -1.3743 | -200.5053 | 210.2502 | 4.7238e-05
[7 empty] | 5.5432e-05 | 1.6961 | -84.8842 | 86.2624 | 8.1769 | 4.6218 |  |  | 20.776 | -1.4899 | -164.4221 | 174.482 | 5.6842e-05
[7 empty] | 8.3147e-05 | 1.6288 | -126.1324 | 127.6939 | 12.1503 | 4.4385 |  |  | 20.8038 | -1.5818 | -125.827 | 136.1373 | 6.5374e-05
[7 empty] | 0.00011086 | 1.536 | -165.3041 | 167.1184 | 15.9237 | 4.1857 |  |  | 20.8315 | -1.6485 | -85.3335 | 95.8257 | 7.2301e-05
|  |  | Rgap | Uspark |  |  | 0.00013858 | 1.4193 | -201.7866 | 203.9191 | 19.4381 | 3.8675 |  |  | 20.8592 | -1.6891 | -43.5837 | 54.1866 | 7.7188e-05
[7 empty] | 0.00016629 | 1.2804 | -235.011 | 237.522 | 22.6386 | 3.4891 |  |  | 20.8869 | -1.7031 | -1.2379 | 11.8788 | 7.9733e-05
[7 empty] | 0.00019401 | 1.1216 | -264.4611 | 267.4046 | 25.4755 | 3.0565 |  |  | 20.9146 | -1.6902 | 41.0354 | -30.4297 | 7.9782e-05
|  |  |  | C2 |  |  | 0.00022173 | 0.94557 | -289.681 | 293.1043 | 27.905 | 2.5767 |  |  | 20.9423 | -1.6507 | 82.5705 | -72.0725 | 7.7335e-05
[7 empty] | 0.00024944 | 0.75499 | -310.2827 | 314.2253 | 29.8895 | 2.0573 |  |  | 20.97 | -1.5852 | 122.7147 | -112.395 | 7.2552e-05
[7 empty] | 0.00027716 | 0.55293 | -325.9516 | 330.4449 | 31.3989 | 1.5067 |  |  | 20.9978 | -1.495 | 160.8385 | -150.7647 | 6.5738e-05
|  |  | R2 | L2, N2 |  |  | 0.00030487 | 0.34259 | -336.4517 | 341.5181 | 32.4104 | 0.93356 |  |  | 21.0255 | -1.3813 | 196.3458 | -186.5816 | 5.7324e-05
[7 empty] | 0.00033259 | 0.12732 | -341.6286 | 347.2817 | 32.9091 | 0.34694 |  |  | 21.0532 | -1.2462 | 228.6828 | -219.2869 | 4.7837e-05
|  |  |  | k, n |  |  | 0.00036031 | -0.089497 | -341.4125 | 347.6564 | 32.8883 | -0.24388 |  |  | 21.0809 | -1.0917 | 257.3471 | -248.3721 | 3.7873e-05
[7 empty] | 0.00038802 | -0.30443 | -335.8184 | 342.648 | 32.3494 | -0.82957 |  |  | 21.1086 | -0.92039 | 281.895 | -273.3869 | 2.8053e-05
[7 empty] | 0.00041574 | -0.5141 | -324.9462 | 332.3471 | 31.3021 | -1.4009 |  |  | 21.1363 | -0.73493 | 301.9488 | -293.9461 | 1.8986e-05
|  |  | R1 | L1, N1 |  |  | 0.00044345 | -0.71522 | -308.9785 | 316.9275 | 29.7639 | -1.949 |  |  | 21.1641 | -0.53829 | 317.2024 | -309.7355 | 1.1233e-05
[5 empty] | C1 |  | 0.00047117 | -0.90463 | -288.1781 | 296.6432 | 27.7602 | -2.4651 |  |  | 21.1918 | -0.3336 | 327.4257 | -320.5167 | 5.2674e-06
[7 empty] | 0.00049888 | -1.0794 | -262.8829 | 271.8243 | 25.3235 | -2.9413 |  |  | 21.2195 | -0.1241 | 332.4688 | -326.1306 | 1.4516e-06
[7 empty] | 0.0005266 | -1.2367 | -233.5014 | 242.8716 | 22.4932 | -3.3701 |  |  | 21.2472 | 0.086901 | 332.2634 | -326.5002 | 9.5883e-09
[7 empty] | 0.00055432 | -1.3743 | -200.5053 | 210.2502 | 19.3147 | -3.7449 |  |  | 21.2749 | 0.29608 | 326.8241 | -321.6309 | 1.0163e-06
[7 empty] | 0.00058203 | -1.4899 | -164.4221 | 174.482 | 15.8388 | -4.0599 |  |  | 21.3026 | 0.50013 | 316.2481 | -311.6109 | 4.3926e-06
[7 empty] | 0.00060975 | -1.5818 | -125.827 | 136.1373 | 12.1209 | -4.3103 |  |  | 21.3304 | 0.69587 | 300.7129 | -296.6092 | 9.9113e-06
[7 empty] | 0.00063746 | -1.6485 | -85.3335 | 95.8257 | 8.2202 | -4.4922 |  |  | 21.3581 | 0.88021 | 280.4743 | -276.8729 | 1.7212e-05
[7 empty] | 0.00066518 | -1.6891 | -43.5837 | 54.1866 | 4.1984 | -4.6029 |  |  | 21.3858 | 1.0503 | 255.8611 | -252.7232 | 2.5823e-05
[7 empty] | 0.0006929 | -1.7031 | -1.2379 | 11.8788 | 0.11925 | -4.6409 |  |  | 21.4135 | 1.2035 | 227.2707 | -224.5502 | 3.5195e-05
[7 empty] | 0.00072061 | -1.6902 | 41.0354 | -30.4297 | -3.9529 | -4.6057 |  |  | 21.4412 | 1.3373 | 195.1621 | -192.8063 | 4.4731e-05
[7 empty] | 0.00074833 | -1.6507 | 82.5705 | -72.0725 | -7.954 | -4.498 |  |  | 21.4689 | 1.4499 | 160.0487 | -157.9995 | 5.3827e-05
[7 empty] | 0.00077604 | -1.5852 | 122.7147 | -112.395 | -11.8211 | -4.3197 |  |  | 21.4966 | 1.5393 | 122.4902 | -120.6848 | 6.191e-05
[7 empty] | 0.00080376 | -1.495 | 160.8385 | -150.7647 | -15.4936 | -4.0738 |  |  | 21.5244 | 1.6043 | 83.0836 | -81.4553 | 6.8471e-05
[7 empty] | 0.00083147 | -1.3813 | 196.3458 | -186.5816 | -18.914 | -3.7641 |  |  | 21.5521 | 1.6438 | 42.4538 | -40.9333 | 7.3102e-05
[7 empty] | 0.00085919 | -1.2462 | 228.6828 | -219.2869 | -22.029 | -3.3959 |  |  | 21.5798 | 1.6574 | 1.2433 | 0.24015 | 7.5515e-05
[7 empty] | 0.00088691 | -1.0917 | 257.3471 | -248.3721 | -24.7902 | -2.975 |  |  | 21.6075 | 1.6449 | -39.8972 | 41.4149 | 7.5563e-05
[7 empty] | 0.00091462 | -0.92039 | 281.895 | -273.3869 | -27.1549 | -2.5081 |  |  | 21.6352 | 1.6065 | -80.3199 | 81.9423 | 7.3248e-05
[7 empty] | 0.00094234 | -0.73493 | 301.9488 | -293.9461 | -29.0867 | -2.0027 |  |  | 21.6629 | 1.5428 | -119.3895 | 121.1854 | 6.872e-05
[7 empty] | 0.00097005 | -0.53829 | 317.2024 | -309.7355 | -30.5561 | -1.4669 |  |  | 21.6907 | 1.455 | -156.4935 | 158.5287 | 6.2268e-05
[7 empty] | 0.00099777 | -0.3336 | 327.4257 | -320.5167 | -31.5409 | -0.90907 |  |  | 21.7184 | 1.3444 | -191.0516 | 193.3881 | 5.43e-05
[7 empty] | 0.0010255 | -0.1241 | 332.4688 | -326.1306 | -32.0267 | -0.33817 |  |  | 21.7461 | 1.2129 | -222.525 | 225.2198 | 4.5316e-05
[7 empty] | 0.0010532 | 0.086901 | 332.2634 | -326.5002 | -32.0069 | 0.23681 |  |  | 21.7738 | 1.0626 | -250.4245 | 253.5288 | 3.5879e-05
[7 empty] | 0.0010809 | 0.29608 | 326.8241 | -321.6309 | -31.483 | 0.80681 |  |  | 21.8015 | 0.89589 | -274.3183 | 277.877 | 2.6578e-05
[7 empty] | 0.0011086 | 0.50013 | 316.2481 | -311.6109 | -30.4642 | 1.3629 |  |  | 21.8292 | 0.71541 | -293.8388 | 297.8893 | 1.7989e-05
[7 empty] | 0.0011363 | 0.69587 | 300.7129 | -296.6092 | -28.9677 | 1.8962 |  |  | 21.857 | 0.52405 | -308.6879 | 313.2599 | 1.0645e-05
[7 empty] | 0.0011641 | 0.88021 | 280.4743 | -276.8729 | -27.0181 | 2.3986 |  |  | 21.8847 | 0.32485 | -318.6419 | 323.7567 | 4.9932e-06
[7 empty] | 0.0011918 | 1.0503 | 255.8611 | -252.7232 | -24.6471 | 2.8621 |  |  | 21.9124 | 0.12097 | -323.5546 | 329.2249 | 1.3771e-06
[7 empty] | 0.0012195 | 1.2035 | 227.2707 | -224.5502 | -21.893 | 3.2794 |  |  | 21.9401 | -0.08438 | -323.3594 | 329.5894 | 9.2746e-09
[7 empty] | 0.0012472 | 1.3373 | 195.1621 | -192.8063 | -18.8 | 3.6442 |  |  | 21.9678 | -0.28795 | -318.0707 | 324.8554 | 9.6057e-07
[7 empty] | 0.0012749 | 1.4499 | 160.0487 | -157.9995 | -15.4175 | 3.9508 |  |  | 21.9955 | -0.48654 | -307.7827 | 315.1086 | 4.1563e-06
[7 empty] | 0.0013026 | 1.5393 | 122.4902 | -120.6848 | -11.7995 | 4.1945 |  |  | 22.0232 | -0.67704 | -292.6685 | 300.5134 | 9.3813e-06
[7 empty] | 0.0013304 | 1.6043 | 83.0836 | -81.4553 | -8.0034 | 4.3716 |  |  | 22.051 | -0.85646 | -272.9765 | 281.3103 | 1.6294e-05
[7 empty] | 0.0013581 | 1.6438 | 42.4538 | -40.9333 | -4.0896 | 4.4795 |  |  | 22.0787 | -1.022 | -249.0269 | 257.8118 | 2.4449e-05
[7 empty] | 0.0013858 | 1.6574 | 1.2433 | 0.24015 | -0.11977 | 4.5165 |  |  | 22.1064 | -1.1711 | -221.2063 | 230.3975 | 3.3325e-05
[7 empty] | 0.0014135 | 1.6449 | -39.8972 | 41.4149 | 3.8433 | 4.4823 |  |  | 22.1341 | -1.3014 | -189.9613 | 199.5076 | 4.2357e-05
[7 empty] | 0.0014412 | 1.6065 | -80.3199 | 81.9423 | 7.7372 | 4.3776 |  |  | 22.1618 | -1.4109 | -155.7916 | 165.6363 | 5.0972e-05
[7 empty] | 0.0014689 | 1.5428 | -119.3895 | 121.1854 | 11.5008 | 4.2041 |  |  | 22.1895 | -1.498 | -119.2419 | 129.3238 | 5.8629e-05
[7 empty] | 0.0014967 | 1.455 | -156.4935 | 158.5287 | 15.075 | 3.9648 |  |  | 22.2173 | -1.5612 | -80.893 | 91.1474 | 6.4845e-05
[7 empty] | 0.0015244 | 1.3444 | -191.0516 | 193.3881 | 18.404 | 3.6635 |  |  | 22.245 | -1.5998 | -41.3531 | 51.7124 | 6.9233e-05
[7 empty] | 0.0015521 | 1.2129 | -222.525 | 225.2198 | 21.4358 | 3.3052 |  |  | 22.2727 | -1.613 | -1.2476 | 11.643 | 7.152e-05
[7 empty] | 0.0015798 | 1.0626 | -250.4245 | 253.5288 | 24.1234 | 2.8956
[7 empty] | 0.0016075 | 0.89589 | -274.3183 | 277.877 | 26.4251 | 2.4413 | [5 empty] | Irms = | 8.0505 | A
[7 empty] | 0.0016352 | 0.71541 | -293.8388 | 297.8893 | 28.3055 | 1.9495
[7 empty] | 0.0016629 | 0.52405 | -308.6879 | 313.2599 | 29.7359 | 1.428
[7 empty] | 0.0016907 | 0.32485 | -318.6419 | 323.7567 | 30.6948 | 0.88521
[7 empty] | 0.0017184 | 0.12097 | -323.5546 | 329.2249 | 31.168 | 0.32963
[7 empty] | 0.0017461 | -0.08438 | -323.3594 | 329.5894 | 31.1492 | -0.22994
[7 empty] | 0.0017738 | -0.28795 | -318.0707 | 324.8554 | 30.6398 | -0.78467
[7 empty] | 0.0018015 | -0.48654 | -307.7827 | 315.1086 | 29.6487 | -1.3258
[7 empty] | 0.0018292 | -0.67704 | -292.6685 | 300.5134 | 28.1928 | -1.8449
[7 empty] | 0.001857 | -0.85646 | -272.9765 | 281.3103 | 26.2958 | -2.3338
[7 empty] | 0.0018847 | -1.022 | -249.0269 | 257.8118 | 23.9888 | -2.7849
[7 empty] | 0.0019124 | -1.1711 | -221.2063 | 230.3975 | 21.3088 | -3.1912 |  |  | 20.3603 | 1.2804 | -32.0595 | 0
[7 empty] | 0.0019401 | -1.3014 | -189.9613 | 199.5076 | 18.299 | -3.5462
[7 empty] | 0.0019678 | -1.4109 | -155.7916 | 165.6363 | 15.0074 | -3.8447
[7 empty] | 0.0019955 | -1.498 | -119.2419 | 129.3238 | 11.4866 | -4.0819
[7 empty] | 0.0020233 | -1.5612 | -80.893 | 91.1474 | 7.7924 | -4.2543
[7 empty] | 0.002051 | -1.5998 | -41.3531 | 51.7124 | 3.9835 | -4.3593
[7 empty] | 0.0020787 | -1.613 | -1.2476 | 11.643 | 0.12018 | -4.3954
RLC - Kreis: Schaltverhalten --> Funke ! | [8 empty] | Rkrit
103.5616
Inputgrössen in prakt.Einheiten: |  |  |  | Inputgrössen in SI: |  | Abgeleitete charakeristische Grössen
Speisespannung Uo = | 6 | V | Speisespannung Uo = | 6 | V | a2 =(R/2L)2 = | 182964.9895 | a = R/2L = | 427.7441 | = 1/t
Widerstand R = | 3.2113 | Ohm | Widerstand R = | 3.2113 | Ohm | wo2 = 1/LC = | 190285904.5716 | wo = | 13794.4157
Induktivität L = | 0.0037538 | mH | Induktivität L = | 0.0037538 | H | Uo/L = | 1598.4016
Kapazität C = | 1.4 | uF | Kapazität C = | 1.4e-06 | F | f = wo/2p = | 2195.4494 | Hz Perj.T = | 0.00045549 | sec | last calc vs. actual: Last/Actual
[11 empty] | R ratio | L ratio | C ratio
Initialbedingungen Qc = | 0 |  |  | Fallunterscheidung: | [6 empty] | 0.84857 | 9.2564 | 1
Endstrom (t=∞) i∞ = Uo/R = | 1.8684 | A | 1.) | a2 > wo2 | FALSE | aperjodisch |  | sqrt (a2 - wo2 ) =
Zeitinkrement Dt = | 1.3665e-05 | sec | 2.) | a2 = wo2 | FALSE | Grenzfall |  | sqrt (a2 - wo2 ) = |  |  | @ time t = | 166.295 | usec
Zeitinkrement (% Perj.dauer) | 3% |  | 3.) | a2 < wo2 | TRUE | perjodisch |  | sqrt (wo2-a2 ) = | 13787.7823 | =Wo | UR last | UL last | Uc last | <--- before spark!
[6 empty] | fd=Wo/(2p) = | 2194.3937 |  |  |  | 3.4891 | -50.1581 | 51.9508
UL = Uo - UC - i*R
[7 empty] | t | i | UL | Uc | Usec | UR | isec |  | ispark |  | Zsec
[7 empty] | [sec] | [A] | [V] | [V] | [kV] | [V] | [mA] |  | [mA]
[7 empty] | 0 | 11.8518 | -32.0595 | 0 | 3.0883 | 38.0595 | 0.12303 |  | 0.61766
[7 empty] | 1.3665e-05 | 11.6529 | -49.5413 | 18.1204 | 4.7723 | 37.4209
[7 empty] | 2.7329e-05 | 11.0416 | -65.0611 | 35.6032 | 6.2673 | 35.4579
[7 empty] | 4.0994e-05 | 10.0396 | -78.0803 | 51.8404 | 7.5215 | 32.24
[7 empty] | 5.4659e-05 | 8.6822 | -88.1553 | 66.2743 | 8.492 | 27.881
|  |  | Rgap | Uspark |  |  | 6.8323e-05 | 7.0175 | -94.953 | 78.4177 | 9.1468 | 22.5353
[7 empty] | 8.1988e-05 | 5.1045 | -98.2615 | 87.8694 | 9.4655 | 16.3921
[7 empty] | 9.5652e-05 | 3.0108 | -97.9966 | 94.3279 | 9.44 | 9.6687
|  |  |  | C2 |  |  | 0.00010932 | 0.81061 | -94.2036 | 97.6006 | 9.0746 | 2.6031
[7 empty] | 0.00012298 | -1.4183 | -87.0544 | 97.609 | 8.386 | -4.5546
[7 empty] | 0.00013665 | -3.597 | -76.8399 | 94.391 | 7.402 | -11.5511
|  |  | R2 | L2, N2 |  |  | 0.00015031 | -5.6485 | -63.9585 | 88.0973 | 6.1611 | -18.1389
[7 empty] | 0.00016398 | -7.5 | -48.9008 | 78.9854 | 4.7106 | -24.0846
|  |  |  | k, n |  |  | 0.00017764 | -9.0861 | -32.2309 | 67.4089 | 3.1048 | -29.178
[7 empty] | 0.0001913 | -10.3506 | -14.5654 | 53.8041 | 1.4031 | -33.2387
[7 empty] | 0.00020497 | -11.2488 | 3.4492 | 38.6738 | -0.33226 | -36.123
|  |  | R1 | L1, N1 |  |  | 0.00021863 | -11.7488 | 21.1602 | 22.5686 | -2.0384 | -37.7289
[5 empty] | C1 |  | 0.0002323 | -11.8331 | 37.9324 | 6.0671 | -3.654 | -37.9995
[7 empty] | 0.00024596 | -11.4986 | 53.1703 | -10.245 | -5.1219 | -36.9252
[7 empty] | 0.00025963 | -10.7571 | 66.3396 | -25.7955 | -6.3905 | -34.5441
[7 empty] | 0.00027329 | -9.6349 | 76.9858 | -40.0453 | -7.416 | -30.9405
[7 empty] | 0.00028696 | -8.1717 | 84.7497 | -52.5079 | -8.1639 | -26.2418
[7 empty] | 0.00030062 | -6.4193 | 89.3794 | -62.7651 | -8.6099 | -20.6143
[7 empty] | 0.00031429 | -4.4398 | 90.7385 | -70.4812 | -8.7408 | -14.2573
[7 empty] | 0.00032795 | -2.303 | 88.8097 | -75.414 | -8.555 | -7.3957
[7 empty] | 0.00034162 | -0.084821 | 83.6945 | -77.4221 | -8.0623 | -0.27239
[7 empty] | 0.00035528 | 2.1364 | 75.6082 | -76.4688 | -7.2833 | 6.8606
[7 empty] | 0.00036894 | 4.282 | 64.8714 | -72.6221 | -6.2491 | 13.7508
[7 empty] | 0.00038261 | 6.2761 | 51.8969 | -66.0512 | -4.9992 | 20.1543
[7 empty] | 0.00039627 | 8.048 | 37.1744 | -57.0189 | -3.581 | 25.8445
[7 empty] | 0.00040994 | 9.5351 | 21.2522 | -45.8722 | -2.0472 | 30.6201
[7 empty] | 0.0004236 | 10.6848 | 4.7163 | -33.0282 | -0.45432 | 34.3119
[7 empty] | 0.00043727 | 11.4563 | -11.8306 | -18.9588 | 1.1396 | 36.7894
[7 empty] | 0.00045093 | 11.8223 | -27.7909 | -4.174 | 2.6771 | 37.9649
[7 empty] | 0.0004646 | 11.77 | -42.5941 | 10.7974 | 4.1031 | 37.7967
[7 empty] | 0.00047826 | 11.301 | -55.7166 | 25.4258 | 5.3672 | 36.2909
[7 empty] | 0.00049193 | 10.4321 | -66.7006 | 39.2 | 6.4253 | 33.5006
[7 empty] | 0.00050559 | 9.1941 | -75.1696 | 51.6449 | 7.2411 | 29.5247
[7 empty] | 0.00051926 | 7.6306 | -80.8415 | 62.3375 | 7.7875 | 24.5039
[7 empty] | 0.00053292 | 5.797 | -83.5376 | 70.9217 | 8.0472 | 18.6159
[7 empty] | 0.00054659 | 3.7583 | -83.1887 | 77.1197 | 8.0136 | 12.069
[7 empty] | 0.00056025 | 1.5866 | -79.8359 | 80.7408 | 7.6906 | 5.095
[7 empty] | 0.00057391 | -0.64128 | -73.6283 | 81.6876 | 7.0926 | -2.0593
[7 empty] | 0.00058758 | -2.8465 | -64.8169 | 79.9577 | 6.2438 | -9.1408
[7 empty] | 0.00060124 | -4.9509 | -53.7444 | 75.6431 | 5.1772 | -15.8988
[7 empty] | 0.00061491 | -6.8801 | -40.8319 | 68.926 | 3.9333 | -22.094
[7 empty] | 0.00062857 | -8.5658 | -26.5633 | 60.0706 | 2.5588 | -27.5074
[7 empty] | 0.00064224 | -9.9484 | -11.4667 | 49.4139 | 1.1046 | -31.9472
[7 empty] | 0.0006559 | -10.9789 | 3.9043 | 37.352 | -0.3761 | -35.2563
[7 empty] | 0.00066957 | -11.6208 | 18.9915 | 24.3261 | -1.8295 | -37.3177
UL
UR
i
Uo
Uc
i
Uo
i
Uo
UL
UR
i
Uo
Uc
i
Uo

## Kosten
Selbstbau INDUKTORENTWURF
für Hochspannungsfreunde
(Kosten für die kleinen Induktoren 2004)
Kosten: |  |  | Tschopp Paraffin (22.11.04)
Blumendrahtkern (2kg 0.5mm Draht) | 15 |  | kg | Preis | pro kg
Trafoblech 0.35mm Kern | gratis! |  | 5 | 49.1 | 9.82
PVC-Rohr 53x50mm durchmesser | 6.9 |  | 3 | 29.9 | 9.9667
Sekundär Kartonscheiben | 141 |  | 2 | 20.1 | 10.05
|  |  | 1 | 11.5 | 11.5
Acrylglas rohre 50x46mm (3 Stk. à 36.5cm) | 27
Folie schwarz für Aussenabdeckung 1.5m | 4.2
Wickeldrähte: Langer, Arlesheim
Wickeldraht Nexans 0.265Cu / doppelt iso |  | 140.8 | Dmr | kg | Preis | Preis/kg
|  |  | 0.265 | 8 | 80.8 | 10.1
4 Holzrondellen Dmr.120mm, Tschopp | 6 |  | Umspulkosten |  | 60
Paraffin, 1.6kg, Tschopp | 17.5 |  | Total |  | 140.8
Paraffin, 1.6kg, Tschopp zurück | -17.5
Löschpapier 44x58cm, 1.60/Bogen, 4Stk. | 6.4
Kreisschneider, 2...15cm, Papyrus | 11
Bratenthermometer, Migros | 9.8
Tschopp, M4-Stängeli, 4 Rondellen,... | 13.4
Tschopp, Rondelle 16cm | 1.8
Paraffin, 2.5kg, Drogerie Granert/Glasstetter | 40
Tschopp, M4-Stängeli,M6x50 Schrauben | 6 | 2004-12-11
Grieder 5 VDR's/ à -.90 | 4.5
Grieder 2m Schrumpfschluch à 1.90/m | 3.8
Tschopp, 3 Rondellen 16cm à 1.80 | 5.4
Tschopp, Beize Mahagony hell | 6.5 | 2004-12-22
Coop, Rohr,EndPVC,Nylon Schr.,Abl.Stopf. | 17.8 | 2004-12-23
Tschopp, 5mm Messingstängeli | 5.2 | 2005-01-18
Total | 331.7
Total pro Induktor | 165.85
Ed Phillips Cap-Discharger
Kosten:
Grieder Dimmer, V-Meter, Snubber R | 60 | 2005-02-07
Grieder Relais,TriacsT1616NJ,6.3A Sich.F | 24.4 | 2005-02-15
Grieder Kühlkörper + Stützen | 3.2 | 2005-03-05
Total | 87.6
Seibt-Spule
Kosten:
Widler, 2 KRH Rohre 3m/40mm Dmr. | 55.25 | 2005-04-06

## Core
[10 empty] | 1 | [9 empty] | 2 | [9 empty] | 3
| 1 | 2 | 3 | 4 | 5 | 6 | 7 | 8 | 9 | 0 | 1 | 2 | 3 | 4 | 5 | 6 | 7 | 8 | 9 | 0 | 1 | 2 | 3 | 4 | 5 | 6 | 7 | 8 | 9 | 0
Berechnung der optimalen Ausnützung eines Kreisquerschitts für verschiedene Anzahl Blechbreiten
[32 empty] | Kreisdurchmesser d = | 30.8 | mm | Blechdicke s = |  | 0.35 | mm | Blechdichte= | 7.6 | g/cm^3
[35 empty] | Blechlänge L = |  | 300 | mm
Berechnung für 3 Blechbreiten
[17 empty] | h=0.0618d | [22 empty] | corr. | corr.
[32 empty] | Breiten- | Block- |  |  |  | Fertigung: |  |  | Block- | Afe
[32 empty] | Faktor | Höhe | Afe |  | Breite | Länge | Blech |  | Höhe
[18 empty] | h=0.0999d | [13 empty] | x f | mm | mm^2 |  | mm | mm | Anzahl |  | mm | mm^2
[31 empty] | Kreis f x | 0.90564 | 13.0603 | 364.3835 |  | 27.9 | 300 | 37 |  | 12.95 | 361.305
[21 empty] | h=0.1078d | [9 empty] | Kreis f x | 0.70711 | 8.7186 | 190.0653 |  | 21.8 | 300 | 24 |  | 8.4 | 183.12
[31 empty] | Kreis f x | 0.42403 | 6.115 | 80.1062 |  | 13.1 | 300 | 18 |  | 6.3 | 82.53
|  |  |  | 4 Blechbreiten | [26 empty] | Afe total = |  |  | 634.555 |  | Total Anzahl |  | 79 |  |  | 626.955
|  |  |  | (Startparameter) | [26 empty] | AKreis = |  |  | 745.0601 |  | Total Fläche |  | 0.53739 | m^2 |  | 745.0601
[15 empty] | d | [15 empty] | Ausnützung = | Afe/AKreis = |  | 85.17% | Max ! | Total Gewicht |  | 1.4295 | kg |  | 84.15%
h=0.327d
Berechnung für 4 Blechbreiten
[40 empty] | corr. | corr. | Start-
[14 empty] | 0.945d | [17 empty] | Breiten- | Block- |  |  |  | Fertigung: |  |  | Block- | Afe | Param.
[32 empty] | Faktor | Höhe | Afe |  | Breite | Länge | Blech |  | Höhe |  | gemäss
[21 empty] | h=0.1078d | [10 empty] | x f | mm | mm^2 |  | mm | mm | Anzahl |  | mm | mm^2 | Skizze
[31 empty] | Kreis f x | 0.9333 | 11.0602 | 317.4279 |  | 28.7 | 300 | 32 |  | 11.2 | 321.44 | 0.945
[18 empty] | h=0.0999d | [12 empty] | Kreis f x | 0.7951 | 7.6193 | 186.6735 |  | 24.5 | 300 | 22 |  | 7.7 | 188.65 | 0.84
[31 empty] | Kreis f x | 0.6065 | 5.809 | 108.629 |  | 18.7 | 300 | 16 |  | 5.6 | 104.72 | 0.67
[31 empty] | Kreis f x | 0.3591 | 4.257 | 47.2532 |  | 11.1 | 300 | 12 |  | 4.2 | 46.62 | 0.5
h=0.0618d
[31 empty] | Afe total = |  |  | 659.9836 |  | Total Anzahl |  | 82 |  |  | 661.43
[31 empty] | AKreis = |  |  | 745.0601 |  | Total Fläche |  | 0.56694 | m^2 |  | 745.0601
[31 empty] | Ausnützung = | Afe/AKreis = |  | 88.58% | Max ! | Total Gewicht |  | 1.5081 | kg |  | 88.78%
[31 empty] | Gewinn vs. 3 Blechbreiten |  |  | 3.413% | [6 empty] | 4.627%
0.5d
Berechnung für 5 Blechbreiten
0.67d
[40 empty] | corr. | corr.
[32 empty] | Breiten- | Block- |  |  |  | Fertigung: |  |  | Block- | Afe
[14 empty] | 0.84d | [17 empty] | Faktor | Höhe | Afe |  | Breite | Länge | Blech |  | Höhe
[32 empty] | x f | mm | mm^2 |  | mm | mm | Anzahl |  | mm | mm^2
[14 empty] | 0.945d | [16 empty] | Kreis f x | 0.94948 | 9.6661 | 282.2506 |  | 29.2 | 300 | 28 |  | 9.8 | 286.16
[31 empty] | Kreis f x | 0.84575 | 6.7684 | 175.9774 |  | 26 | 300 | 20 |  | 7 | 182
[31 empty] | Kreis f x | 0.7071 | 5.3445 | 116.5102 |  | 21.8 | 300 | 16 |  | 5.6 | 122.08
[15 empty] | d | [15 empty] | Kreis f x | 0.53358 | 4.2701 | 70.03 |  | 16.4 | 300 | 12 |  | 4.2 | 68.88
[31 empty] | Kreis f x | 0.31383 | 3.1949 | 30.9901 |  | 9.7 | 300 | 10 |  | 3.5 | 33.95
[31 empty] | Afe total = |  |  | 675.7583 |  | Total Anzahl |  | 86 |  |  | 693.07 | Gewicht
[31 empty] | AKreis = |  |  | 745.0601 |  | Total Fläche |  | 0.59406 | m^2 |  | 745.0601 | gemessen:
[31 empty] | Ausnützung = | Afe/AKreis = |  | 90.7% | Max ! | Total Gewicht |  | 1.5802 | kg |  | 93.02% | 1.49 | kg
[31 empty] | Gewinn vs. 4 Blechbreiten |  |  | 2.117% | [6 empty] | 4.247%
Berechnung für 6 Blechbreiten
[40 empty] | corr. | corr. | Andere
[32 empty] | Breiten- | Block- |  |  |  | Fertigung: |  |  | Block- | Afe | Lösungs
[32 empty] | Faktor | Höhe | Afe |  | Breite | Länge | Blech |  | Höhe |  | Param.
[32 empty] | x f | mm | mm^2 |  | mm | mm | Anzahl |  | mm | mm^2
[31 empty] | Kreis f x | 0.94948 | 9.6661 | 282.2506 |  | 29.2 | 300 | 28 |  | 9.8 | 286.16 | 0.959
[31 empty] | Kreis f x | 0.84575 | 6.7684 | 175.9774 |  | 26 | 300 | 20 |  | 7 | 182 | 0.858
[31 empty] | Kreis f x | 0.7071 | 5.3445 | 116.5102 |  | 21.8 | 300 | 16 |  | 5.6 | 122.08 | 0.69856
[31 empty] | Kreis f x | 0.53358 | 4.2701 | 70.03 |  | 16.4 | 300 | 12 |  | 4.2 | 68.88 | 0.5
[31 empty] | Kreis f x | 0.31383 | 3.1949 | 30.9901 |  | 9.7 | 300 | 10 |  | 3.5 | 33.95 | 0.3
[31 empty] | Kreis f x | 0.2 | 0.93375 | 5.7893 |  | 6.2 | 300 | 2 |  | 0.7 | 4.34 | 0.2
[31 empty] | Afe total = |  |  | 681.5476 |  | Total Anzahl |  | 88 |  |  | 697.41
[31 empty] | AKreis = |  |  | 745.0601 |  | Total Fläche |  | 0.59778 | m^2 |  | 745.0601
[31 empty] | Ausnützung = | Afe/AKreis = |  | 91.48% | Max ! | Total Gewicht |  | 1.5901 | kg |  | 93.6%
[31 empty] | Gewinn vs. 5 Blechbreiten |  |  | 0.777% | [6 empty] | 0.5825%

## Prim
Project: |  | Andi's kleiner Induktor
Primary
Input value cells are |  | yellow |  |  | measured values are | green
| Results are in | blue |  |  | beyond actual situat. | grey: extrapolated or side calculations
|  | Conversion factors |  |  |  |  | Specific resistance at 20C |  |  |  | Density
|  | 1 inch = | 2.54 | cm | Aluminium | Al (20C) | 0.02857 | Ohm mm2/m |  | Al Rho | 2.702 | kg/dm3
|  | 1 foot = | 0.3048 | m | Copper | Cu (20C) | 0.01786 | Ohm mm2/m |  | Cu Rho | 8.93 | kg/dm3
[5 empty] | Tungsten | W (20C) | 0.055 | Ohm mm2/m |  | PVC Rho | 1.4 | kg/dm3
[5 empty] | Brass | 0.07 | 0.09 | Ohm mm2/m |  | Acryl.Rho 1.18 | 1.18 | kg/dm3
[5 empty] | Bronce | 0.018 | 0.056 | Ohm mm2/m
Input and basic primary calculations (see Fig.184/185 below)
Examples of PVC-insulated wire
|  | metric |  | english |  |  |  | insulated / copper: |  | wire diso/d |  | wire diso/d
[10 empty] | 4.4/2.7mm |  | 5.4/3.5mm
number of turns n = |  | 367 |  | 367 |  |  |  | spacing | S = | 0.18 | cm | 0.2 | cm
number of layers L = |  | 1 | cm | 1 |  |  |  | wire dia | d = | 0.275 | cm | 0.35 | cm
inner diameter*) Di = |  | 2.9 | cm | 1.1417 | inch |  |  | cross-sect | q = | 5.9396 | mm^2 | 9.6211 | mm^2
wire diameter d = |  | 0.056 | cm | 0.022047 | inch
insulated diameter = |  | 0.06 | cm | 0.023622 | inch
avg. turn lenght w = |  | 9.2991 | cm | 3.6611 | inch
outer diameter Da = |  | 3.02 | cm | 1.189 | inch
length of winding b = |  | 22.02 | cm | 8.6693 | inch |  |  | weight | Gcu = | 0.075063 | kg
[8 empty] | weight | Gpvc = | 0.0017412 | kg
[8 empty] | weight | G = | 0.076804 | kg ( | 0.0022505 | kg/m )
total length of primary conductor (all turns)
|  | 34.1277 | m | 111.9677 | feet
From ARRL Handbook 57 / p27
*) Di --> diameter of ideal circle, taking as radius the difference of the
innermost end of the spiral to the spiral axis (=center of coil). | [7 empty] | n=number of turns (total) |  |  |  | 367
[8 empty] | a=avg.diameter in inches |  |  |  | 1.1638
[8 empty] | b=length of winding in inches |  |  |  | 8.6693
[8 empty] | c=radial depth of winding in inches |  |  |  | 0.022047
[8 empty] | Lair[uH] = (0.2*a^2*n^2)/(3*a+9*b+10*c) |  |  |  | 446.3681 | uH
[8 empty] | effective relative permeability mr = |  |  |  | 33.605
| Leumann & Uhlmann AG |  |  | 2004-10-20 | Tel.Andi |  |  | LFe[uH] = mr * Lair = |  |  |  | 15.0002 | mH
| Trafoblech | 3.4 | W/kg |  | Hr.Aldermatt |  |  | Gleichstromwiderstand der Wicklung RDC = |  |  |  | 2.4747 | Ohm
| Dichte ca. | 7.6 | kg/dm3 | B = | 1.8T |  |  | angenommene zulässige Stromdichte |  |  |  | 4 | A/mm2
[8 empty] | zulässiger Effektivstrom |  |  |  | 0.9852 | A
| G | Volumen | Breite | Länge | Dicke |  |  | zulässige 230V Netz-Scheinleistung |  |  |  | 226.5968 | VA
| kg | dm3 | dm | dm | mm |  |  | Kupferverlust primär |  |  |  | 2.402 | W
| 1.5 | 0.19737 | 2.6 | 15.176 | 0.5002
| 1.5 | 0.19737 | 2.6 | 18.9756 | 0.40004
| 1.5 | 0.19737 | 2.6 | 21.6292 | 0.35097
| 1.5 | 0.19737 | 2.6 | 25.2636 | 0.30047
| 1.5 | 0.19737 | 2.6 | 30.3459 | 0.25015
| Preis pro Tafel 1mx2m 0.5mm Blech Fr. |  |  |  | 50.-

## Codd Ex
M.A.Codd's (1922-) Induction Coil Design Procedure
|  |  | Project: | Codd's Example
Results Summary: Mechanical Data
Iron Core
the IRON (see also sheet "Kern" for details) |  |  |  |  | core insulating tube:
mass of iron needed |  |  | 14.8834 | kg
diameter of iron core |  |  | 63.5001 | mm
physical length |  |  | 635.0015 | mm | inner diameter |  | 63.5001 | mm
magnetic length |  |  | 571.5013 | mm | outer diameter |  | 63.5001 | mm
bulk cross-section area |  |  | 31.6694 | cm2 | tube length |  | 640 | mm
net cross-section area (iron) |  |  | 28.5024 | cm2 | wall thickness |  | 0 | mm
Primary
the WINDING
number of turns total |  |  | 680 | turns | 614.7523 | approx.
bare wire diameter |  |  | 2.0266 | mm | 2.0266 | approx.
insulated wire diameter |  |  | 2.3876 | mm
wire cross section |  |  | 3.2258 | mm2 | 3.2258 | approx.
number of layers |  |  | 3 | --
winding length |  |  | 543.1447 | mm | primary insulating tube:
[5 empty] | tube-inner diameter |  | 82.5501 | mm
radial depth of winding (wires) |  |  | 7.1628 | mm | tube-outer diameter |  | 95.2501 | mm
S of insulation sheets |  |  | 2.3622 | mm | tube length |  | 640 | mm
inner diameter of winding |  |  | 63.5001 | mm | wall thickness |  | 6.35 | mm
outer diameter of winding |  |  | 82.5501 | mm
average length of a turn |  |  | 229.4153 | mm | winding cross section |  | 10346.9057 | mm2
total wirelength |  |  | 156.0024 | m | copper cross section |  | 2193.544 | mm2
copperweight of primary |  |  | 6.2373 | kg | copper fill factor |  | 21.2%
Secondary
the WINDING (rectangular or trapezoidal) |  |  |  |  | the LAYERS
number of turns, total |  |  | 61475.2277 | turns | number of layers |  | 53.2784 | --
bare wire diameter |  |  | 0.19304 | mm | turns innermost layer |  | 1153.8489 | turns
insulated wire diameter |  |  | 0.39624 | mm | turns intermed. layer |  | 1153.8489 | turns
bare wire cross section |  |  | 0.029267 | mm2 | turns outermost layer |  | 1153.8489 | turns
[5 empty] | turns decrease /layer |  | 0 | turns
S of insulation sheets + voids |  |  | 15.6835 | mm
radial depth of winding (wires) |  |  | 21.111 | mm | inner winding length |  | 457.2011 | mm
radial depth of winding (total) |  |  | 36.7946 | mm | inter. winding length |  | 457.2011 | mm
inner diameter of winding |  |  | 95.2501 | mm | outer winding length |  | 457.2011 | mm
outer diameter of winding |  |  | 168.8393 | mm | length decr. per layer |  | 0 | mm
[5 empty] | insulation btwn.layers |  | 0.2 | mm/layer
[5 empty] | void between layers |  | 0.1 | mm/layer
average length of a turn |  |  | 414.8307 | mm | winding cross section |  | 33645.022 | mm2
total wirelength |  |  | 25501.8104 | m | copper cross section |  | 1799.2216 | mm2
copperweight of secondary |  |  | 6.6651 | kg | copper fill factor |  | 5.348%
Results Summary: Electrical Data
|  |  | Project: | Codd's Example
General |  |  |  |  | Iron Core
spark length |  |  | 31.0475 | cm
spark voltage by AIEE for points |  |  | 174999.9997 | V
secondary current |  |  | 5 | mA | mag. flux density B |  | 9300.0186 | Gauss
output power (to spark) |  |  | 875 | VA | magnetic flux F |  | 265073.1266 | Maxwell
input power (to primary) |  |  | 2187.5 | VA
efficiency (30%...60%max) |  |  | 40%
Primary |  |  |  |  | Secondary
primary supply voltage E |  |  | 220 | V | transform. ratio N2:N1 |  | 100 |  | N2:N1 = | 90.4047 | (real)
frequency of interruptions f |  |  | 50 | BPS | Lair |  | 108.6901 | H
primary RMS current i |  |  | 10 | A | effective permeability |  | 30
current density in primary wire |  |  | 3.1 | A/mm2 | LFe[H] = mr * Lair = |  | 3260.7032 | H
primary winding DC resistance |  |  | 0.86372 | Ohm | DC resistance |  | 15562.0917 | Ohm
inductance, adj. to |  | 680 turns | 190.4048 | mH | current density |  | 1 | A/mm2
time constant t = L/R |  |  | 220.4462 | msec | admissible current |  | 29.2674 | mA
kickback from sec. @ spark U2 |  |  | 1750 | V | copper loss |  | 13.3302 | W
Finite Element Method Magnetics FEMM: Input Data
|  | r1 | y1 | r2 | y2 |  | lamination d
Core | coord. | 0 | 31.7501 | 3.175 | 31.7501 | cm d= | 0.35 | mm
("iron") | (4 points) | 0 | -31.7501 | 3.175 | -31.7501 | cm fillfact. | 0.9 | ---
|  | r1 | y1 | r2 | y2 |  | apparent current
Primary | coord. | 3.175 | 27.1572 | 4.1275 | 27.1572 | cm | density J= N1.i1 / a1
(copper) | (4 points) | 3.175 | -27.1572 | 4.1275 | -27.1572 | cm | 1.3144 | A/mm2 | <---- current equally distributed over winding area !
|  | r1 | y1 | r2 | y2 |  | apparent current |  | N2.i2 [A]
Sec. | coord. | 4.7625 | 22.8601 | 8.442 | 22.8601 | cm | density J= N2.i2 / a2 |  | 307.3761
(copper) | (4 points) | 4.7625 | -22.8601 | 8.442 | -22.8601 | cm | 0.20211 | A/mm2 | <---- current for N2.i2 = N1.i1 !
[7 empty] | 0.018272 | A/mm2 | <---- current when spark is ON, - don't enter to FEMM !
Finite Element Method Magnetics FEMM: Results
[5 empty] | N1.i1 = | 6800 | A
| Bmax = | 0.89591 | Tesla |  | i1 = | 10 | A
Integral ( A1 x J1 ) = |  | 0.72393 | H/A2 |  | induc. L1= | 7.2393 | mH |  | L1 = Integral ( A1 x J1 ) / (i1)2
mag.field energy E = |  | 0.35426 | J |  | induc. L1~ | 7.0851 | mH |  | L1 =~ 2E / (i1)2
Integral ( A1.dV2 ) = |  | 1.245e-06 | J m2/A |  | mutual induc.M1,2= | 227.4852 | mH |  | <-- integral over secondary volume
cross section a2 = |  | 0.0033828 | m2 |  | coupling coeff. k = | 0.3229 | ---
[5 empty] | N2.i2 (= N1.i1 )= | 6800 | A
| Bmax = | 0.98411 | Tesla |  | i2 = | 0.11061 | A |  | <---- current for N2.i2 = N1.i1 !
Integral ( A2 x J2 ) = |  | 0.83888 | H/A2 |  | induc. L2= | 68.5617 | H |  | L2 = Integral ( A2 x J2 ) / (i2)2
mag.field energy E = |  | 0.40995 | J |  | induc. L2~ | 67.0098 | H |  | L2 =~ 2E / (i2)2
Integral ( A2.dV1 ) = |  | 3.8452e-07 | J m2/A |  | mutual induc.M2,1= | 228.4578 | mH |  | <-- integral over primary volume
cross section a1 = |  | 0.0010455 | m2 |  | coupling coeff. k = | 0.32428 | ---
M.A.Codd's (1922-) Induction Coil Design Procedure
Input and Calculations
|  |  |  | Units: |  | Units: | [7 empty] | Needle Point Sparklength[cm] <---> Voltage[kV] correlation
|  |  |  | Metric |  | English for
1.) Output power of the coil |  |  |  | for my input |  | Codd's calc. |  | Remarks | [5 empty] | Based on results of the American Institute of Electric Engineers
Spark length |  |  |  | 31.0475 | cm | 12.2234 | inch | [6 empty] | Air at 760 mmHg, 25 C --- see Excel Sparkgap_fit3.xls
Spark voltake by Codd's Fig.66 or AIEE |  |  |  | 174999.9997 | V | 174999.9997 | V | from correlation of sparks between needle points
Secondary current as by hot wire ammeter |  |  |  | 5 | mA | 5 | mA | [6 empty] | From TableCurve2D program |  |  | y=(a+cx+ex^2+gx^3+ix^4+kx^5)/(1+bx+dx^2+fx^3+hx^4+jx^5) [NL]
Output power (=secondary) volt-amperes |  |  |  | 875 | VA | 875 | VA | [8 empty] | Parameters | Values | Std Error | T Value | 95% Conf Lim | 95% Conf Lim
[14 empty] | Eqn | y=(a+cx+ex^2+gx^3+ix^4+kx^5)/(1+bx+dx^2+fx^3+hx^4+jx^5) [NL] | a | 0.10168 | 1.3223e-08 | 7689619.9111 | 0.10168 | 0.10168
2.) Input power to the coil | [13 empty] | Eqn # | 7909 | b | -0.10298 | 5.355e-06 | -19231.3261 | -0.103 | -0.10297
Efficiency (0.3...0.6max) |  |  |  | 0.4 | [ - ] | 0.4 | [ - ] | 0.3 to 0.6 recommended! | [5 empty] | r2 | 0.99999 | c | 11.6098 | 9.1837e-08 | 126417237.0736 | 11.6098 | 11.6098
Input power (=primary) volt-amperes |  |  |  | 2187.5 | VA | 2187.5 | VA | [6 empty] | DF Adj r2 | 0.99999 | d | 0.022003 | 2.7363e-05 | 804.0936 | 0.021946 | 0.02206
[14 empty] | Fit Std Err | 0.17111 | e | -1.1137 | 6.0018e-07 | -1855598.8114 | -1.1137 | -1.1137
3.) Mass of iron required | [13 empty] | F-stat | 253242.3348 | f | -0.0013154 | 2.748e-06 | -478.6766 | -0.0013211 | -0.0013097
Mass of iron per 1kVA input power |  |  |  | 6.8038 | kg/kVA | 15 | lbs/kVA | 15 lbs/kVA recommended | [5 empty] | Date | Oct 13, 2004 | g | 0.13948 | 1.9985e-06 | 69789.2758 | 0.13947 | 0.13948
|  |  |  | 14.8834 | kg | 32.8125 | lb | [6 empty] | Time | 5:37:34 AM | h | 2.2556e-05 | 6.5879e-07 | 34.238 | 2.1181e-05 | 2.393e-05
[16 empty] | i | -0.0075887 | 1.9086e-05 | -397.6103 | -0.0076285 | -0.0075489
4.) Forcing an L/D ratio of around 10 to the iron core | [15 empty] | j | 9.01e-09 | 2.0535e-09 | 4.3876 | 4.7265e-09 | 1.3294e-08
Length/Diameter ration of iron core L/D |  |  |  | 10 |  | 10 |  | L/D in range 6 to 15 in graphs Fig's.163 & 164 | [7 empty] | k | 0.00012968 | 3.2057e-06 | 40.4523 | 0.00012299 | 0.00013637
apparent density of core material |  |  |  | 7.401 | kg/dm3 | 1.0527 | lbs/inch3 | bulk density, including voids in the core
bulk volume of iron core |  |  |  | 2.011 | dm3 | 122.7193 | inch3
Diameter of iron core |  |  |  | 6.35 | cm | 2.5 | inch
Length of iron core |  |  |  | 63.5001 | cm | 25.0001 | inch
bulk cross-section area of iron core |  |  |  | 31.6694 | cm2 | 4.9088 | inch2
net cross-section area of iron core |  |  |  | 28.5024 | cm2 | 4.4179 | inch2 | net iron area = 0.9 x the bulk cross-section
choice of insulating tube for iron core:
inner diameter |  |  |  | 6.35 | cm | 2.5 | inch
outer diameter |  |  |  | 6.35 | cm | 2.5 | inch | <---- this is the inner diameter of the primary
tube length |  |  |  | 64 | cm | 25.1969 | inch
wall thickness of insulating tube |  |  |  | 0 | cm | 0 | inch
5.) Magnetic length of iron core = geometrical length less one diameter
Magnetic length |  |  |  | 57.1501 | cm | 22.5001 | inch
Insert 1: Primary detailcalculations | [14 empty] | Z for Codd's primary L calculation
Primary supply voltage E |  |  |  | 220 | V | 220 | V | [7 empty] | with x = L/D of iron core
Frequency of interruptions f |  |  |  | 50 | BPS | 50 | BPS | BPS --- breaks Per Second | [6 empty] | TableCurve 2D v4: |  | Eqn # | 7909
Primary current i |  |  |  | 10 | A | 10 | A | Codd named current as C !!! | [6 empty] | Z=(a+cx+ex^2+gx^3+ix^4+kx^5)/(1+bx+dx^2+fx^3+hx^4+jx^5) [NL]
Primary inductance Lp |  |  |  | 0.14006 | H | 0.14006 | H | [7 empty] | Parameters | Values
[15 empty] | a | 0.0081032
[15 empty] | b | -0.34463
Z = coefficient from Codd's Fig.71 curve |  |  |  | 209.7148 |  | 209.7148 | [8 empty] | c | 6.6647
Number of primary turns |  |  |  | 614.7523 | turns | 614.7523 | turns | [7 empty] | d | 0.051351
Current density in primary wire |  |  |  | 3.1 | A/mm2 | 2000 | A/inch2 | [7 empty] | e | -2.0595
single wire cross section |  |  |  | 3.2258 | mm2 | 0.005 | inch2 | [7 empty] | f | -0.0040299 | <--------don't remove table !
bare wire diameter approximate |  |  |  | 2.0266 | mm | 0.079788 | inch | [7 empty] | g | 0.34222
bare wire diameter choosen |  |  |  | 2.0266 | mm | 0.079788 | inch ( | 12.1103 | AWG | 14.1143 | SWG |  |  |  | h | 0.00016091
insulated wire diameter |  |  |  | 2.3876 | mm | 0.094 | inch | from wire table or experiment | [6 empty] | i | -0.032968
Turns per unit length calculated |  |  |  | 4.1883 | turns/cm | 10.6383 | turns/inch | [7 empty] | j | -1.7205e-06
Turns per unit length real |  |  |  | 4.1732 | turns/cm | 10.6 | turns/inch | from wire table or experiment | [6 empty] | k | 0.0014687
Winding length of all |  | 614.7523 | turns | 147.3086 | cm | 57.9955 | inch
y=wire diameter [cm]
No. of layers for magnetic length winding |  |  |  | 2.5776 |  | 2.5776 | [8 empty] | x=SWG wire gauge
No. of layers choosen |  |  |  | 3 |  | 3 |  | choice of 1/2 to 1 layer more than formula recommended | [6 empty] | [mm] to SWG conversion
Winding length choosen |  |  |  | 54.3145 | cm | 21.3836 | inch | [7 empty] | see Excel wire_mm_SWG_fit1.xls for details of fit results
Total turns adjusted to choice |  |  |  | 680 | turns | 680 | turns | [7 empty] | y=(a+cx^(0.5)+ex+gx^(1.5)+ix^2+kx^(2.5))/(1+bx^(0.5)+dx+fx^(1.5)+hx^2+jx^(2.5)) [NL]
[15 empty] | Parameters | Values
S of insulation sheets between layers |  |  |  | 2.3622 | mm | 0.093 | inch | ---> radial depth | [6 empty] | b | -6.7817
wall thickness of insulating tube, approx. |  |  |  | 6.35 | mm | 0.25 | inch | radial depth of insulating tube as from experience in HV insulation | [6 empty] | a | 48.4995
radial depth of winding (wires) |  |  |  | 7.1628 | mm | 0.282 | inch
outer diameter of primary winding |  |  |  | 82.5501 | mm | 3.25 | inch | "bore of insulating tube" | [6 empty] | c | -302.2851
insulating tube: outer diameter, approx. |  |  |  | 95.2501 | mm | 3.75 | inch | [7 empty] | d | 23.2624
Primary insulating tube length, minimum |  |  |  | 635.0015 | mm | 25.0001 | inch | equal to iron core length or more! | [6 empty] | e | 901.989
[15 empty] | f | -43.4458 | <--------don't remove table !
average length of a turn |  |  |  | 229.4153 | mm | 9.0321 | inch
total wirelength |  |  |  | 156.0024 | m | 511.8188 | feet
primary winding DC resistance |  |  |  | 0.86372 | Ohm | 0.86372 | Ohm | specific resistance of copper at 20C r = 0.01786 Ohm mm2/m
inductance, adj. to |  | 680 | turns | 0.1904 | H | 0.1904 | H
copperweight of primary |  |  |  | 6.2373 | kg | 13.7509 | lbs
choice of insulating tube for primary:
insulating tube-inner diameter: your choice |  |  |  | 82.5501 | mm | 3.25 | inch
insulating tube-outer diameter: your choice |  |  |  | 95.2501 | mm | 3.75 | inch | <---- this is the inner diameter of the secondary
Primary insulating tube length: your choice |  |  |  | 640 | mm | 25.1969 | inch
wall thickness of insulating tube |  |  |  | 6.35 | mm | 0.25 | inch
End of insert 1: Primary detail-calculations | [14 empty] | g | -1608.0731
[15 empty] | h | 32.7475
Looking at the inductor as a transformer with sinusoidal supply voltage (--> Kurt's test-insert ) | [14 empty] | i | 1473.6217
looking at it as a trafo with sinusoid supply |  |  |  | 220 | Veff |  |  | Ueff = sqrt(2)*pi() * f * (B * AFe) * N * 1E-8 | [6 empty] | j | 1.5143
...this turn per Volt thing |  |  |  | 1.6982 | turns/V for given AFe |  | 28.5024 | n = 1 / [sqrt(2)*pi() * f * (B * AFe) * 1E-8] | [6 empty] | k | -352.6143
...resulting in a primary turn number of N1 |  |  |  | 373.6131 | turns |  | <----------------------------- | N = Ueff / [sqrt(2)*pi() * f * (B * AFe) * 1E-8]
apparent power S, from spark <U,i> input |  |  |  | 2187.5 | VA | 2187.5 | VA | S = sqrt(2)*pi() * f * (B * AFe) * (N * i) * 1E-8 |  |  |  | VA, Hz, Gauss, cm2, [-], A
N = S / [sqrt(2)*pi() * f * (B * AFe) * i * 1E-8] |  |  |  | 371.4903 | turns | 371.4903 | turns | N = S / [sqrt(2)*pi() * f * (B * AFe) * i * 1E-8] |  |  |  | for AFe known
AFe = S / [sqrt(2)*pi() * f * B * (N * i) * 1E-8] |  |  |  | 17.2238 | cm2 | 2.6697 | inch2 | AFe = S / [sqrt(2)*pi() * f * B * (N * i) * 1E-8] |  |  |  | for N known |  | 614.7523
AFe = S / [sqrt(2)*pi() * f * B * (N * i) * 1E-8] |  |  |  | 28.5024 | cm2 | 4.4179 | inch2 | AFe = S / [sqrt(2)*pi() * f * B * (N * i) * 1E-8] |  |  |  | for N known |  | 371.4903
6.) Length of secondary = 80% of magnetic length
Secondary length |  |  |  | 45.7201 | cm | 18 | inch
Insert 2: Secondary detail-calculations
Transformation ratio N2:N1 |  |  |  | 100 |  | 100 |  | recommended: down 75 for large coils to 150 for small coils
Turns per unit length of spark |  |  |  | 1968.5039 | cm-1 | 5000 | inch-1 | 5000 turns/inch for medium coils; less for large- more for small coils
magnetic flux density B |  |  |  | 9300.0186 | Gauss | 60000 | lines/inch2 | 60k to 80k "lines/square inch" recommended (0.93 - 1.24 Tesla)
magnetic flux F |  |  |  | 265073.1266 | Maxwell | 265073.1266 | lines
a) Turns from transformation ratio N2:N1 |  |  |  | 61475.2277 | turns | 61475.2277 | turns
b) Turns from turns per unit length of spark |  |  |  | 61117.2221 | turns | 61117.2221 | turns | turns from a) and b) should be about equal !
approx. kickback sec. to prim. @ spark U2 |  |  |  | 1750 | V | 1750 | V | <---- spark gap acts as a voltage limiter !
LAYER TYPE SECONDARY calculations
number of turns, total |  |  |  | 61475.2277 | turns
inner diameter |  |  |  | 95.2501 | mm | 3.75 | inch |  |  | space between turns |  | 0.2032 | mm
inner length of winding |  |  |  | 457.2011 | mm | 18 | inch |  |  | insulated wire diameter |  | 0.39624 | mm
outer length of winding |  |  |  | 457.2011 | mm | 18 | inch
intermed. length of winding |  |  |  | 457.2011 | mm | 18 | inch
bare wire diameter |  |  |  | 0.19304 | mm | 0.0076 | inch ( | 32.3986 | AWG | 35.9339 | SWG )
insulated wire diameter |  |  |  | 0.39624 | mm | 0.0156 | inch
insulation between layers |  |  |  | 0.2 | mm | 0.007874 | inch
void between layers |  |  |  | 0.1 | mm | 0.003937 | inch | From ARRL Handbook 57 / p27
S of insulation sheets+ void between layers |  |  |  | 15.6835 | mm
turns on innermost layer |  |  |  | 1153.8489 | turns |  |  | n=number of turns (total) |  |  |  | 61475.2277 | turns
turns on intermediate layer |  |  |  | 1153.8489 | turns |  |  | a=avg.diameter in inches |  |  |  | 5.1986 | inch
turns on outermost layer |  |  |  | 1153.8489 | turns |  |  | b=length of winding in inches |  |  |  | 18 | inch
turns decrease per layer |  |  |  | 0 | turns |  |  | c=radial depth of winding in inches |  |  |  | 1.0342 | inch
[8 empty] | Lair[H] = 1e-6*(0.2*a^2*n^2)/(3*a+9*b+10*c) |  |  |  | 108.6901 | H
number of layers |  |  |  | 53.2784 | -- |  |  | effektive relative Permeabilität mr = |  |  |  | 30
outer diameter |  |  |  | 168.8393 | mm |  |  | LFe[H] = mr * Lair = |  |  |  | 3260.7032 | H
onesided windinglength decrease per layer |  |  |  | 0 | mm |  |  | Gleichstromwiderstand der Wicklung RDC = |  |  |  | 15562.0917 | Ohm
[8 empty] | angenommene zulässige Stromdichte |  |  |  | 1 | A/mm2
average length of a turn |  |  |  | 414.8307 | mm |  |  | zulässiger Effektivstrom |  |  |  | 29.2674 | mA
total wirelength |  |  |  | 25501.8104 | m |  |  | Kupferverlust sekundär |  |  |  | 13.3302 | W
copperweight of secondary |  |  |  | 6.6651 | kg
End of insert 2: secondary detail-calculations
7.) Diameter of secondary should not exceed 2.5 times it's bore
ratio of outer- to inner diameter is |  |  |  | 1.7726 |  | OK
8.) Length of secondary should be at least 1.33 times spark length.
No. 8 and No.4 must thus be reconciled
secondary length / spark length is |  |  |  | 1.4726 |  | OK
9.) The length of the primary tube should be at least
twice the length of the maximum Spark, and preferably
twice the length of the secondary winding
primary tube length / spark length is |  |  |  | 2.0453 |  | OK
primary tube length / sec winding length |  |  |  | 1.3889 |  | too short
10.) Number of secondary turns ~5000 per inch of spark,
rather less for large and more for small
No. of secondary turns / inch winding |  |  |  | 5000 | as specified by input
11.) Start wit transformation Ratio of 100 to 1
Raise to ~150 to 1 for moderately small coils,
Lower to ~75 to 1 for large coils
transformation ratio N2/N1 is |  |  |  | 100 | as specified by input
12.) a) Number of primary turns should almost cover the core length
b) Allow half to one primary layer in addition to the theoretical layers
a) fraction of core covered by primary |  |  |  | 0.85534 |  | OK |  | <-- it is assumed, a fraction of 0.85 to be OK; < 0.7 too short
b) fraction of additional layers |  |  |  | 0.42243 |  | low
|  |  | ( | 3 | real vs. | 2.5776 | theor. layers)
13.) Having determined the requisite number of turns, the gauge
required in both primary and secondary and the winding length,
etc., can be ascertained from the AWG or another wire table .
this has already been done in steps 5.) and 6.) above !
14.) The value of the capacitor can be approximately determined from
the curve Fig.165, but as this is made for spark lengths of coils for
ordinary general purposes, allowances must be made if the coil
is to be used for wireless or other heavy current work, and the
values given thereon should be approximately doubled.
the capacitor value from a fitted function
to the curve in Fig.165 is C = |  |  |  | 1.0312 | uF

## Codd Phywe
M.A.Codd's (1922-) Induction Coil Design Procedure
|  |  | Project: | Kleiner PHYWE Induktor
Results Summary: Mechanical Data
Iron Core
the IRON (see also sheet "Kern" for details) |  |  |  |  | core insulating tube:
mass of iron needed |  |  | 1.9885 | kg
diameter of iron core |  |  | 29.5024 | mm
physical length |  |  | 393.0307 | mm | inner diameter |  | 29.5 | mm
magnetic length |  |  | 363.5283 | mm | outer diameter |  | 30 | mm
bulk cross-section area |  |  | 6.836 | cm2 | tube length |  | 400 | mm
net cross-section area (iron) |  |  | 6.1524 | cm2 | wall thickness |  | 0.25 | mm
Primary
the WINDING
number of turns total |  |  | 655.5247 | turns | 650.0007 | approx.
bare wire diameter |  |  | 1.82 | mm | 1.82 | approx.
insulated wire diameter |  |  | 2.154 | mm
wire cross section |  |  | 2.6016 | mm2 | 2.6016 | approx.
number of layers |  |  | 4 | --
winding length |  |  | 353 | mm | primary insulating tube:
[5 empty] | tube-inner diameter |  | 45 | mm
radial depth of winding (wires) |  |  | 7.6786 | mm | tube-outer diameter |  | 65 | mm
S of insulation sheets |  |  | 0 | mm | tube length |  | 400 | mm
inner diameter of winding |  |  | 30 | mm | wall thickness |  | 10 | mm
outer diameter of winding |  |  | 45.3572 | mm
average length of a turn |  |  | 118.3707 | mm | winding cross section |  | 5421.0769 | mm2
total wirelength |  |  | 77.5949 | m | copper cross section |  | 1705.3821 | mm2
copperweight of primary |  |  | 2.525 | kg | copper fill factor |  | 31.46%
Secondary
the WINDING (rectangular or trapezoidal) |  |  |  |  | the LAYERS
number of turns, total |  |  | 23400.0244 | turns | number of layers |  | 51.4766 | --
bare wire diameter |  |  | 0.36 | mm | turns innermost layer |  | 454.5756 | turns
insulated wire diameter |  |  | 0.44 | mm | turns intermed. layer |  | 454.5756 | turns
bare wire cross section |  |  | 0.10179 | mm2 | turns outermost layer |  | 454.5756 | turns
[5 empty] | turns decrease /layer |  | 0 | turns
S of insulation sheets + voids |  |  | 16.3544 | mm
radial depth of winding (wires) |  |  | 22.6497 | mm | inner winding length |  | 200.0133 | mm
radial depth of winding (total) |  |  | 39.0042 | mm | inter. winding length |  | 200.0133 | mm
inner diameter of winding |  |  | 65 | mm | outer winding length |  | 200.0133 | mm
outer diameter of winding |  |  | 143.0083 | mm | length decr. per layer |  | 0 | mm
[5 empty] | insulation btwn.layers |  | 0.224 | mm/layer
[5 empty] | void between layers |  | 0.1 | mm/layer
average length of a turn |  |  | 326.7387 | mm | winding cross section |  | 15602.6958 | mm2
total wirelength |  |  | 7645.6932 | m | copper cross section |  | 2381.8324 | mm2
copperweight of secondary |  |  | 6.9497 | kg | copper fill factor |  | 15.27%
Results Summary: Electrical Data
|  |  | Project: | Kleiner PHYWE Induktor
General |  |  |  |  | Iron Core
spark length |  |  | 12 | cm
spark voltage by AIEE for points |  |  | 84080.4181 | V
secondary current |  |  | 1.3904 | mA | mag. flux density B |  | 9300.0186 | Gauss
output power (to spark) |  |  | 116.9026 | VA | magnetic flux F |  | 57217.6757 | Maxwell
input power (to primary) |  |  | 292.2566 | VA
efficiency (30%...60%max) |  |  | 40%
Primary |  |  |  |  | Secondary
primary supply voltage E |  |  | 132.395 | V | transform. ratio N2:N1 |  | 36 |  | N2:N1 = | 35.6966 | (real)
frequency of interruptions f |  |  | 50 | BPS | inductance in air Lair |  | 18.9256 | H
primary RMS current i |  |  | 10 | A | effective permeability |  | 30
current density in primary wire |  |  | 3.8438 | A/mm2 | LFe[H] = mr * Lair = |  | 567.7667 | H
primary winding DC resistance |  |  | 0.5327 | Ohm | DC resistance |  | 1341.5394 | Ohm
inductance, adj. to |  | 656 turns | 95.2488 | mH | current density |  | 1 | A/mm2
time constant t = L/R |  |  | 178.804 | msec | admissible current |  | 101.7876 | mA
kickback from sec. @ spark U2 |  |  | 2335.5672 | V | copper loss |  | 13.8993 | W
Finite Element Method Magnetics FEMM: Input Data
|  | r1 | y1 | r2 | y2 |  | lamination d
Core | coord. | 0 | 19.6515 | 1.4751 | 19.6515 | cm d= | 0.35 | mm
("iron") | (4 points) | 0 | -19.6515 | 1.4751 | -19.6515 | cm fillfact. | 0.9 | ---
|  | r1 | y1 | r2 | y2 |  | apparent current
Primary | coord. | 1.5 | 17.65 | 2.2679 | 17.65 | cm | density J= N1.i1 / a1
(copper) | (4 points) | 1.5 | -17.65 | 2.2679 | -17.65 | cm | 2.4184 | A/mm2 | <---- current equally distributed over winding area !
|  | r1 | y1 | r2 | y2 |  | apparent current |  | N2.i2 [A]
Sec. | coord. | 3.25 | 10.0007 | 7.1504 | 10.0007 | cm | density J= N2.i2 / a2 |  | 32.5346
(copper) | (4 points) | 3.25 | -10.0007 | 7.1504 | -10.0007 | cm | 0.42014 | A/mm2 | <---- current for N2.i2 = N1.i1 !
[7 empty] | 0.0041704 | A/mm2 | <---- current when spark is ON, - don't enter to FEMM !
Finite Element Method Magnetics FEMM: Results
[5 empty] | N1.i1 = | 6555.2467 | A |  | induc_Phywe_L1.fem
| Bmax = | 1.5345 | Tesla |  | i1 = | 10 | A
Integral ( A1 x J1 ) = |  | 5.0979 | H/A2 |  | induc. L1= | 50.9787 | mH |  | L1 = Integral ( A1 x J1 ) / (i1)2
mag.field energy E = |  | 2.1002 | J |  | induc. L1~ | 42.0032 | mH |  | L1 =~ 2E / (i1)2
Integral ( A1.dV2 ) = |  | 7.2641e-06 | J m2/A |  | mutual induc.M1,2= | 1089.4286 | mH |  | <-- integral over secondary volume
cross section a2 = |  | 0.0078 | m2 |  | coupling coeff. k = | 0.9302 | ---
induc_Phywe_L2.fem
[5 empty] | N2.i2 (= N1.i1 )= | 6555.2467 | A
| Bmax = | 1.2855 | Tesla |  | i2 = | 0.28014 | A |  | <---- current for N2.i2 = N1.i1 !
Integral ( A2 x J2 ) = |  | 2.1115 | H/A2 |  | induc. L2= | 26.9064 | H |  | L2 = Integral ( A2 x J2 ) / (i2)2
mag.field energy E = |  | 1.0015 | J |  | induc. L2~ | 25.524 | H |  | L2 =~ 2E / (i2)2
Integral ( A2.dV1 ) = |  | 1.5143e-06 | J m2/A |  | mutual induc.M2,1= | 653.6672 | mH |  | <-- integral over primary volume
cross section a1 = |  | 0.002711 | m2 |  | coupling coeff. k = | 0.55813 | ---
M.A.Codd's (1922-) Induction Coil Design Procedure
Input and Calculations
|  |  |  | Units: |  | Units: | [7 empty] | Needle Point Sparklength[cm] <---> Voltage[kV] correlation
|  |  |  | Metric |  | English for
1.) Output power of the coil |  |  |  | for my input |  | Codd's calc. |  | Remarks | [5 empty] | Based on results of the American Institute of Electric Engineers
Spark length |  |  |  | 12 | cm | 4.7244 | inch | [6 empty] | Air at 760 mmHg, 25 C --- see Excel Sparkgap_fit3.xls
Spark voltake by Codd's Fig.66 or AIEE |  |  |  | 84080.4181 | V | 84080.4181 | V | from correlation of sparks between needle points
Secondary current as by hot wire ammeter |  |  |  | 1.3904 | mA | 1.3904 | mA | [6 empty] | From TableCurve2D program |  |  | y=(a+cx+ex^2+gx^3+ix^4+kx^5)/(1+bx+dx^2+fx^3+hx^4+jx^5) [NL]
Output power (=secondary) volt-amperes |  |  |  | 116.9026 | VA | 116.9026 | VA | [8 empty] | Parameters | Values | Std Error | T Value | 95% Conf Lim | 95% Conf Lim
[14 empty] | Eqn | y=(a+cx+ex^2+gx^3+ix^4+kx^5)/(1+bx+dx^2+fx^3+hx^4+jx^5) [NL] | a | 0.10168 | 1.3223e-08 | 7689619.9111 | 0.10168 | 0.10168
2.) Input power to the coil | [13 empty] | Eqn # | 7909 | b | -0.10298 | 5.355e-06 | -19231.3261 | -0.103 | -0.10297
Efficiency (0.3...0.6max) |  |  |  | 0.4 | [ - ] | 0.4 | [ - ] | 0.3 to 0.6 recommended! | [5 empty] | r2 | 0.99999 | c | 11.6098 | 9.1837e-08 | 126417237.0736 | 11.6098 | 11.6098
Input power (=primary) volt-amperes |  |  |  | 292.2566 | VA | 292.2566 | VA | [6 empty] | DF Adj r2 | 0.99999 | d | 0.022003 | 2.7363e-05 | 804.0936 | 0.021946 | 0.02206
[14 empty] | Fit Std Err | 0.17111 | e | -1.1137 | 6.0018e-07 | -1855598.8114 | -1.1137 | -1.1137
3.) Mass of iron required | [13 empty] | F-stat | 253242.3348 | f | -0.0013154 | 2.748e-06 | -478.6766 | -0.0013211 | -0.0013097
Mass of iron per 1kVA input power |  |  |  | 6.8038 | kg/kVA | 15 | lbs/kVA | 15 lbs/kVA recommended | [5 empty] | Date | Oct 13, 2004 | g | 0.13948 | 1.9985e-06 | 69789.2758 | 0.13947 | 0.13948
|  |  |  | 1.9885 | kg | 4.3838 | lb | [6 empty] | Time | 5:37:34 AM | h | 2.2556e-05 | 6.5879e-07 | 34.238 | 2.1181e-05 | 2.393e-05
[16 empty] | i | -0.0075887 | 1.9086e-05 | -397.6103 | -0.0076285 | -0.0075489
4.) Forcing an L/D ratio of around 10 to the iron core | [15 empty] | j | 9.01e-09 | 2.0535e-09 | 4.3876 | 4.7265e-09 | 1.3294e-08
Length/Diameter ratio of iron core L/D |  |  |  | 13.322 |  | 13.322 |  | L/D in range 6 to 15 in graphs Fig's.163 & 164 | [7 empty] | k | 0.00012968 | 3.2057e-06 | 40.4523 | 0.00012299 | 0.00013637
apparent density of core material |  |  |  | 7.401 | kg/dm3 | 1.0527 | lbs/inch3 | bulk density, including voids in the core
bulk volume of iron core |  |  |  | 0.26868 | dm3 | 16.3957 | inch3
Diameter of iron core |  |  |  | 2.9502 | cm | 1.1615 | inch
Length of iron core |  |  |  | 39.3031 | cm | 15.4736 | inch
bulk cross-section area of iron core |  |  |  | 6.836 | cm2 | 1.0596 | inch2 | 1.9885 | kg
net cross-section area of iron core |  |  |  | 6.1524 | cm2 | 0.95363 | inch2 | net iron area = 0.9 x the bulk cross-section
choice of insulating tube for iron core:
inner diameter |  |  |  | 2.95 | cm | 1.1614 | inch
outer diameter |  |  |  | 3 | cm | 1.1811 | inch | <---- this is the inner diameter of the primary
tube length |  |  |  | 40 | cm | 15.748 | inch
wall thickness of insulating tube |  |  |  | 0.025 | cm | 0.0098425 | inch
5.) Magnetic length of iron core = geometrical length less one diameter
Magnetic length |  |  |  | 36.3528 | cm | 14.3121 | inch
Insert 1: Primary detailcalculations | [14 empty] | Z for Codd's primary L calculation
Primary supply voltage E |  |  |  | 132.395 | V | 132.395 | V | [7 empty] | with x = L/D of iron core
Frequency of interruptions f |  |  |  | 50 | BPS | 50 | BPS | BPS --- breaks Per Second | [6 empty] | TableCurve 2D v4: |  | Eqn # | 7909
Primary current i |  |  |  | 10 | A | 10 | A | Codd named current as C !!! | [6 empty] | Z=(a+cx+ex^2+gx^3+ix^4+kx^5)/(1+bx+dx^2+fx^3+hx^4+jx^5) [NL]
Primary inductance Lp |  |  |  | 0.084285 | H | 0.084285 | H | <---- Measured @120Hz: 27.06mH; Q=2.06 (26.10.04) | [6 empty] | Parameters | Values
[15 empty] | a | 0.0081032
[15 empty] | b | -0.34463
Z = coefficient from Codd's Fig.71 curve |  |  |  | 323.6963 |  | 323.6963 | [8 empty] | c | 6.6647
Number of primary turns |  |  |  | 650.0007 | turns | 650.0007 | turns | [7 empty] | d | 0.051351
Current density in primary wire |  |  |  | 3.8438 | A/mm2 | 2479.8704 | A/inch2 | [7 empty] | e | -2.0595
single wire cross section |  |  |  | 2.6016 | mm2 | 0.0040325 | inch2 | [7 empty] | f | -0.0040299 | <--------don't remove table !
bare wire diameter approximate |  |  |  | 1.82 | mm | 0.071654 | inch |  | American |  | British |  |  |  | g | 0.34222
bare wire diameter choosen |  |  |  | 1.82 | mm | 0.071654 | inch ( | 13.0382 | AWG | 14.9571 | SWG |  |  |  | h | 0.00016091
insulated wire diameter |  |  |  | 2.154 | mm | 0.084803 | inch | from wire table or experiment | [6 empty] | i | -0.032968
Turns per unit length calculated |  |  |  | 4.6425 | turns/cm | 11.792 | turns/inch | [7 empty] | j | -1.7205e-06
Turns per unit length real |  |  |  | 4.6425 | turns/cm | 11.792 | turns/inch | from wire table or experiment | [6 empty] | k | 0.0014687
Winding length of all |  | 650.0007 | turns | 140.0101 | cm | 55.1221 | inch
y=wire diameter [cm]
No. of layers for magnetic length winding |  |  |  | 3.8514 |  | 3.8514 | [8 empty] | x=SWG wire gauge
No. of layers choosen |  |  |  | 4 |  | 4 |  | choice of 1/2 to 1 layer more than formula recommended | [6 empty] | [mm] to SWG conversion
Winding length choosen |  |  |  | 35.3 | cm | 13.8976 | inch | <--- in reality 35.3 cm (measured!) | [6 empty] | see Excel wire_mm_SWG_fit1.xls for details of fit results
Total turns adjusted to choice |  |  |  | 655.5247 | turns | 655.5247 | turns | [7 empty] | y=(a+cx^(0.5)+ex+gx^(1.5)+ix^2+kx^(2.5))/(1+bx^(0.5)+dx+fx^(1.5)+hx^2+jx^(2.5)) [NL]
[15 empty] | Parameters | Values
S of insulation sheets between layers |  |  |  | 0 | mm | 0 | inch | ---> radial depth | [6 empty] | b | -6.7817
wall thickness of insulating tube, approx. |  |  |  | 10 | mm | 0.3937 | inch | radial depth of insulating tube as from experience in HV insulation | [6 empty] | a | 48.4995
radial depth of winding (wires) |  |  |  | 7.6786 | mm | 0.33921 | inch | <--- in reality 7.75 mm (measured!); high density winding! ???
outer diameter of primary winding |  |  |  | 45.3572 | mm | 1.8399 | inch | "bore of insulating tube" | [6 empty] | c | -302.2851
insulating tube: outer diameter, approx. |  |  |  | 65.3572 | mm | 2.5731 | inch | [7 empty] | d | 23.2624
Primary insulating tube length, minimum |  |  |  | 393.0307 | mm | 15.4736 | inch | equal to iron core length or more! | [6 empty] | e | 901.989
[15 empty] | f | -43.4458 | <--------don't remove table !
average length of a turn |  |  |  | 118.3707 | mm | 4.6603 | inch
total wirelength |  |  |  | 77.5949 | m | 254.5766 | feet
primary winding DC resistance |  |  |  | 0.5327 | Ohm | 0.5327 | Ohm | specific resistance of copper at 20C r = 0.01786 Ohm mm2/m
inductance, adj. to |  | 655.5247 | turns | 0.095249 | H | 0.095249 | H
copperweight of primary |  |  |  | 2.525 | kg | 5.5668 | lbs
choice of insulating tube for primary:
insulating tube-inner diameter: your choice |  |  |  | 45 | mm | 1.7717 | inch
insulating tube-outer diameter: your choice |  |  |  | 65 | mm | 2.5591 | inch | <---- this is the inner diameter of the secondary!
Primary insulating tube length: your choice |  |  |  | 400 | mm | 15.748 | inch
wall thickness of insulating tube |  |  |  | 10 | mm | 0.3937 | inch
End of insert 1: Primary detail-calculations | [14 empty] | g | -1608.0731
[15 empty] | h | 32.7475
Looking at the inductor as a transformer with sinusoidal supply voltage (--> Kurt's test-insert ) | [14 empty] | i | 1473.6217
looking at it as a trafo with sinusoid supply |  |  |  | 132.395 | Veff |  |  | Ueff = sqrt(2)*pi() * f * (B * AFe) * N * 1E-8 | [6 empty] | j | 1.5143
...this turn per Volt thing |  |  |  | 7.8675 | turns/V for given AFe |  | 6.1524 | n = 1 / [sqrt(2)*pi() * f * (B * AFe) * 1E-8] | [6 empty] | k | -352.6143
...resulting in a primary turn number of N1 |  |  |  | 1041.6129 | turns |  | <----------------------------- | N = Ueff / [sqrt(2)*pi() * f * (B * AFe) * 1E-8]
apparent power S, from spark <U,i> input |  |  |  | 292.2566 | VA | 292.2566 | VA | S = sqrt(2)*pi() * f * (B * AFe) * (N * i) * 1E-8 |  |  |  | VA, Hz, Gauss, cm2, [-], A
N = S / [sqrt(2)*pi() * f * (B * AFe) * i * 1E-8] |  |  |  | 229.9319 | turns | 229.9319 | turns | N = S / [sqrt(2)*pi() * f * (B * AFe) * i * 1E-8] |  |  |  | for AFe known
AFe = S / [sqrt(2)*pi() * f * B * (N * i) * 1E-8] |  |  |  | 2.1764 | cm2 | 0.33734 | inch2 | AFe = S / [sqrt(2)*pi() * f * B * (N * i) * 1E-8] |  |  |  | for N known |  | 650.0007
AFe = S / [sqrt(2)*pi() * f * B * (N * i) * 1E-8] |  |  |  | 6.1524 | cm2 | 0.95363 | inch2 | AFe = S / [sqrt(2)*pi() * f * B * (N * i) * 1E-8] |  |  |  | for N known |  | 229.9319
6.) Length of secondary = 80% of magnetic length
Secondary length |  |  |  | 20.0013 | cm | 11.4497 | inch
Insert 2: Secondary detail-calculations
Transformation ratio N2:N1 |  |  |  | 36 |  | 36 |  | recommended: down 75 for large coils to 150 for small coils
Turns per unit length of spark |  |  |  | 1968.5039 | cm-1 | 5000 | inch-1 | 5000 turns/inch for medium coils; less for large- more for small coils
magnetic flux density B |  |  |  | 9300.0186 | Gauss | 60000 | lines/inch2 | 60k to 80k "lines/square inch" recommended (0.93 - 1.24 Tesla)
magnetic flux F |  |  |  | 57217.6757 | Maxwell | 57217.6757 | lines
a) Turns from transformation ratio N2:N1 |  |  |  | 23400.0244 | turns | 23400.0244 | turns
b) Turns from turns per unit length of spark |  |  |  | 23622.0472 | turns | 23622.0472 | turns | turns from a) and b) should be about equal !
approx. kickback sec. to prim. @ spark U2 |  |  |  | 2335.5672 | V | 2335.5672 | V | <---- spark gap acts as a voltage limiter !
LAYER TYPE SECONDARY calculations
number of turns, total |  |  |  | 23400.0244 | turns
inner diameter |  |  |  | 65 | mm | 2.5591 | inch |  |  | space between turns |  | 0.2032 | mm
inner length of winding |  |  |  | 200.0133 | mm | 7.8745 | inch |  |  | insulated wire diameter |  | 0.39624 | mm
outer length of winding |  |  |  | 200.0133 | mm | 7.8745 | inch
intermed. length of winding |  |  |  | 200.0133 | mm | 7.8745 | inch
bare wire diameter |  |  |  | 0.36 | mm | 0.014173 | inch ( | 27.0211 | AWG | 28.4932 | SWG )
insulated wire diameter |  |  |  | 0.44 | mm | 0.017323 | inch
insulation between layers |  |  |  | 0.224 | mm | 0.0088189 | inch
void between layers |  |  |  | 0.1 | mm | 0.003937 | inch | From ARRL Handbook 57 / p27
S of insulation sheets+ void between layers |  |  |  | 16.3544 | mm
turns on innermost layer |  |  |  | 454.5756 | turns |  |  | n=number of turns (total) |  |  |  | 23400.0244 | turns
turns on intermediate layer |  |  |  | 454.5756 | turns |  |  | a=avg.diameter in inches |  |  |  | 4.0947 | inch
turns on outermost layer |  |  |  | 454.5756 | turns |  |  | b=length of winding in inches |  |  |  | 7.8745 | inch
turns decrease per layer |  |  |  | 0 | turns |  |  | c=radial depth of winding in inches |  |  |  | 1.3862 | inch
[8 empty] | Lair[H] = 1e-6*(0.2*a^2*n^2)/(3*a+9*b+10*c) |  |  |  | 18.9256 | H
number of layers |  |  |  | 51.4766 | -- |  |  | effektive relative Permeabilität mr = |  |  |  | 30
outer diameter |  |  |  | 143.0083 | mm |  |  | LFe[H] = mr * Lair = |  |  |  | 567.7667 | H
onesided windinglength decrease per layer |  |  |  | 0 | mm |  |  | Gleichstromwiderstand der Wicklung RDC = |  |  |  | 1341.5394 | Ohm
[8 empty] | angenommene zulässige Stromdichte |  |  |  | 1 | A/mm2
average length of a turn |  |  |  | 326.7387 | mm |  |  | zulässiger Effektivstrom |  |  |  | 101.7876 | mA
total wirelength |  |  |  | 7645.6932 | m |  |  | Kupferverlust sekundär |  |  |  | 13.8993 | W
copperweight of secondary |  |  |  | 6.9497 | kg
End of insert 2: secondary detail-calculations
7.) Diameter of secondary should not exceed 2.5 times it's bore
ratio of outer- to inner diameter is |  |  |  | 2.1881 |  | OK
8.) Length of secondary should be at least 1.33 times spark length.
No. 8 and No.4 must thus be reconciled
secondary length / spark length is |  |  |  | 1.6668 |  | OK
9.) The length of the primary tube should be at least
twice the length of the maximum Spark, and preferably
twice the length of the secondary winding
primary tube length / spark length is |  |  |  | 3.2753 |  | OK
primary tube length / sec winding length |  |  |  | 1.965 |  | too short
10.) Number of secondary turns ~5000 per inch of spark,
rather less for large and more for small
No. of secondary turns / inch winding |  |  |  | 5000 | as specified by input
11.) Start wit transformation Ratio of 100 to 1
Raise to ~150 to 1 for moderately small coils,
Lower to ~75 to 1 for large coils
transformation ratio N2/N1 is |  |  |  | 36 | as specified by input
12.) a) Number of primary turns should almost cover the core length
b) Allow half to one primary layer in addition to the theoretical layers
a) fraction of core covered by primary |  |  |  | 0.89815 |  | OK |  | <-- it is assumed, a fraction of 0.85 to be OK; < 0.7 too short
b) fraction of additional layers |  |  |  | 0.14858 |  | low
|  |  | ( | 4 | real vs. | 3.8514 | theor. layers)
13.) Having determined the requisite number of turns, the gauge
required in both primary and secondary and the winding length,
etc., can be ascertained from the AWG or another wire table .
this has already been done in steps 5.) and 6.) above !
14.) The value of the capacitor can be approximately determined from
the curve Fig.165, but as this is made for spark lengths of coils for
ordinary general purposes, allowances must be made if the coil
is to be used for wireless or other heavy current work, and the
values given thereon should be approximately doubled.
the capacitor value from a fitted function
to the curve in Fig.165 is C = |  |  |  | 0.52954 | uF

## DenseWdg
Primary Winding by "Densest-Packing" Method
Warning: Dense winding is not possible, when winding a primary !
NL = No. of Layers
a
d
H |  |  | d/2 |  |  | d
NT1 = Number of turns in Layer 1
[8 empty] | d |  | d/4 | d/2
L
a = sqrt [ d^2 - (d^2/2) ]
a = d * sqrt [ 3/4 ]
H = (NL-1) * a + d
H = (NL-1) * d * sqrt [ 3/4 ] + d
circumscribed trapezoid
|  | H = d * [(NL-1) * sqrt ( 3/4 ) + 1 ] | [5 empty] | trapezoid base |  | b = (NT1-1)*d + 1.5*d
[8 empty] | trapezoid top |  | c = [NT1-(NL-1)-1]*d - 0.5*d
|  | d = H / [(NL-1) * (sqrt(3)/2) + 1 ] |  |  |  | NT1 = L / d |  | trapezoid area |  | A = 0.5*(b + c)*H
Example "Small PHYWE Inductor":
|  |  | NL = | 4 | layers | L = | 353 | mm
|  |  | H = | 7.75 | mm
|  | the insulated wire diameter is: | d = | 2.1539 | mm | NT1 = | 163.8866 | turns | circumscribed trapezoid
|  | the (measured) bare wire diameter is: | dCu = | 1.82 | mm | NT2 = | 162.8866 | turns | trapezoid base b |  | 354.077 | mm
[6 empty] | NT3 = | 161.8866 | turns | trapezoid top c |  | 338.9995 | mm
[6 empty] | NT4 = | 160.8866 | turns | trapezoid area A |  | 2685.6712 | mm2
[6 empty] | S (NT's) = | 649.5463 | turns | area used by turns |  | 2366.806 | mm2
[9 empty] | % of area A in turns |  | 88.13%
[8 empty] | dense packing | copper fillfactor |  | 62.92%
[10 empty] | max. layer height packing (if turns are arranged one exactly above the other), the % area used by turns would just be p/4 : | 78.54%
[8 empty] | max. layer height packing | copper fillfactor |  | 56.08%
1.1221
dCu

## Fig.71
Fig.71
L/D | Zcalc | Z | DZ=Z-Zcalc | absDZ%
0 | 0.0081032 | 0 | -0.0081032
1 | 7.0057 | 7 | -0.0057499 | 0.082141
2 | 15.1241 | 15 | -0.12408 | 0.8272
3 | 25.2746 | 25 | -0.27456 | 1.0982
4 | 38.6497 | 39 | 0.35027 | 0.89814
5 | 56.5938 | 56.5 | -0.093754 | 0.16594
6 | 80.2304 | 80 | -0.23038 | 0.28797
7 | 109.6387 | 110 | 0.36132 | 0.32847
8 | 142.7838 | 142.5 | -0.28381 | 0.19916
9 | 176.4701 | 176.5 | 0.029925 | 0.016955
10 | 209.7148 | 210 | 0.28519 | 0.13581
11 | 243.3884 | 243 | -0.38837 | 0.15982
12 | 277.7744 | 278 | 0.22559 | 0.081148
13 | 312.5063 | 312.5 | -0.006306 | 0.0020179
14 | 347.2107 | 347 | -0.2107 | 0.06072
15 | 381.7315 | 382 | 0.26848 | 0.070282
16 | 416.1047 | 416 | -0.10475 | 0.02518
17 | 450.4834 |  | extrapolated !
18 | 485.0774 |  | extrapolated !
19 | 520.1171 |  | extrapolated !
20 | 555.8346 |  | extrapolated !
TableCurve 2D v4: |  | y=(a+cx+ex^2+gx^3+ix^4+kx^5)/(1+bx+dx^2+fx^3+hx^4+jx^5) [NL]
|  | Parameters | Values | Std Error | T Value | 95% Conf Lim | 95% Conf Lim
Eqn | y=(a+cx+ex^2+gx^3+ix^4+kx^5)/(1+bx+dx^2+fx^3+hx^4+jx^5) [NL] | a | 0.0081032 | 1.9691e-05 | 411.5158 | 0.008055 | 0.0081513
Eqn # | 7909 | b | -0.34463 | 0.00064311 | -535.876 | -0.3462 | -0.34306
r2 | 1 | c | 6.6647 | 7.0941e-05 | 93947.0292 | 6.6645 | 6.6649
DF Adj r2 | 0.99999 | d | 0.051351 | 0.00061458 | 83.5548 | 0.049847 | 0.052855
Fit Std Err | 0.38686 | e | -2.0595 | 0.00021779 | -9456.4283 | -2.06 | -2.059
F-stat | 212881.8616 | f | -0.0040299 | 8.6531e-05 | -46.5721 | -0.0042417 | -0.0038182
Date | Feb 20, 2002 | g | 0.34222 | 0.00050596 | 676.3812 | 0.34099 | 0.34346
Time | 12:29:26 PM | h | 0.00016091 | 4.8117e-06 | 33.4418 | 0.00014914 | 0.00017269
|  | i | -0.032968 | 0.00074211 | -44.424 | -0.034783 | -0.031152
|  | j | -1.7205e-06 | 1.5262e-07 | -11.2728 | -2.094e-06 | -1.347e-06
|  | k | 0.0014687 | 0.00014798 | 9.9249 | 0.0011066 | 0.0018308
|  |  |  | Metric |  | English
Np = number of primary turns |  |  |  | 614.7523 | [ - ] | 614.7523 | [ - ]
Lp = coefficient of self-inductance in henries |  |  |  | 140.0563 | mH | 0.14006 | H
L = length of core in inches |  |  |  | 63.5001 | cm | 25.0001 | inch
A = cross-sectional area of iron in the core |  |  |  | 28.5024 | cm^2 | 4.4179 | inch^2
D = equivalent diameter of core |  |  |  | 6.0242 | cm | 2.3717 | inch
L/D = length to diametrer ration of core |  |  |  | 10 | [ - ] | 10 | [ - ]
Z = coefficient from Codd's Fig.71, below | [5 empty] | 209.7148
Turns by Codd, for Lp given: Np = 10'000 * SQRT((Lp*L)/(A*Z)) | [5 empty] | 614.7523 | [ - ]
Lp by Codd, for turns given: Lp =(Np/10'000)^2* A*Z / L | [5 empty] | 0.14006 | H
iron mass
[6 empty] | 14.1173 | kg

## Fig.165
Fig.165 Capacitor Curve in Table Form
(manually transferred from graph)
Spark | C observed | C predicted
[inch] | [uF] | [uF]
0 | 0.4 | 0.40391
2 | 0.44 | 0.44679
4 | 0.5 | 0.50423
6 | 0.59 | 0.58116
8 | 0.7 | 0.68419
10 | 0.83 | 0.82218
12 | 1 | 1.007
14 | 1.23 | 1.2545
16 | 1.6 | 1.586
the fitted function has the form:
[Exponential] C[uF] = a+b*exp(-Spark[inch]/c)
and may be copied for use in Excel from:
=0.2775137077133036+0.1263927771171942*EXP(-AI3/(-6.845648144817177))
...replacing AI3 by the cell containing the sparklength in inches
For further details of the fit, an Excel Codd_Inductor_C.xls exists